## VoltageRailSpec
Supply (V) | Tolerance (%) | Tolerance (V) | Ripple p-p max (mV) | Current (A) | Output Pwr (W) | Max Output Pwr (W) | Notes
5 | 0.05 | 0.25 | 50 | 35 | 175 | 185.5
-5 | 0.1 | 0.5 | 50 | 0.5 | -2.5 | -2.225
12 | 0.05 | 0.6 | 120 | 28 | 336 | 356.16
-12 | 0.1 | 1.2 | 120 | 1 | -12 | -10.68
3.3 | 0.05 | 0.165 | 50 | 34 | 112.2 | 119.51
5 | 0.05 | 0.25 | 50 | 2 | 10 | 10.6 | Standby
647.7

## Task4_Efficiency
$R_{load}$ ($\Omega$) | $V_{in}$ (V) | $I_{in}$ (A) | $V_{out}$ (V) | $I_{out}$ (A) | Efficiency $\eta$
2.47 | 100 | 92.0614 | 88.3454 | 35.7674 | 0.34324
12.35 | 100 | 61.2578 | 179.641 | 14.5458 | 0.42656
24.7 | 100 | 44.8744 | 259.556 | 10.5083 | 0.60781
123.5 | 100 | 13.1896 | 377.67 | 3.0581 | 0.87564
148.2 | 100 | 11.3059 | 388.214 | 2.6195 | 0.89948
172.9 | 100 | 9.8308 | 393.375 | 2.2752 | 0.9104
197.6 | 100 | 8.6983 | 397.339 | 2.0108 | 0.91854
222.3 | 100 | 7.8016 | 400.479 | 1.8015 | 0.92477
247 | 100 | 7.074 | 403.027 | 1.6317 | 0.92962
New Inductor (1.31m)
247 | 100 | 7.0719 | 402.915 | 1.6312 | 0.93019
274.5 | 100 | 6.408 | 405.239 | 1.4763 | 0.9345
308.8 | 100 | 5.738 | 407.585 | 1.3199 | 0.93861
352.9 | 100 | 5.0601 | 409.958 | 1.1617 | 0.94244
411.7 | 100 | 4.3742 | 412.36 | 1.0016 | 0.94581
494.1 | 100 | 3.6797 | 414.793 | 0.83949 | 0.94848

## Task4_StartupBehaviour
|  |  |  | Rise Time from 0.1 $V_{out}$ to 0.9$V_{out}$ |  |  | $\Eta < 0.05 V_{out}$
$R_{load}$ ($\Omega$) | $V_{out}$ (V) | $V_{out, max}$ (V) | Overshoot (%) | Rise Time (s) | FROM | TO | Settling Time (s)
2.47 | 88.3454 | 158.836 | 0.7979 | ~~-0.00133999~~ | 0.0040902 | 0.0027502 | ~~0.0199981~~
12.35 | 179.641 | 233.455 | 0.29956 | ~~0.0046~~ | 0.0034103 | 0.0080103 | ~~0.0199986~~
24.7 | 259.556 | 297.37 | 0.14569 | ~~0.00604003~~ | 0.0021102 | 0.0081502 | ~~0.0199984~~
123.5 | 377.67 | 387.168 | 0.025149 | 0.0026602 | 0.00064999 | 0.0033102 | 0.0051478
148.2 | 388.214 | 397.968 | 0.025125 | 0.0022807 | 0.00059953 | 0.0028802 | 0.0041479
172.9 | 393.375 | 402.207 | 0.022452 | 0.0019201 | 0.00054997 | 0.0024701 | 0.0034279
197.6 | 397.339 | 405.423 | 0.020345 | 0.0016203 | 0.00051979 | 0.0021401 | 0.0028179
222.3 | 400.479 | 407.952 | 0.01866 | 0.0013999 | 0.0004901 | 0.00189 | 0.0023479
247 | 403.027 | 409.983 | 0.017259 | 0.0012302 | 0.00046982 | 0.0017 | 0.002008
New Inductor (1.31m)
247 | 402.915 | 507.233 | 0.25891 | 0.00022011 | 9.9874e-05 | 0.00031998 | 0.001348
274.5 | 405.239 | 520.612 | 0.2847 | 0.00021964 | 9.9436e-05 | 0.00031908 | 0.0013579
308.8 | 407.585 | 534.481 | 0.31134 | 0.00021048 | 9.8972e-05 | 0.00030945 | 0.001358
352.9 | 409.958 | 550.096 | 0.34184 | 0.00020149 | 9.8487e-05 | 0.00029997 | 0.0017707
411.7 | 412.36 | 567.653 | 0.3766 | 0.00020913 | 8.9821e-05 | 0.00029895 | 0.0018407
494.1 | 414.793 | 586.32 | 0.41352 | 0.00020016 | 8.9324e-05 | 0.00028949 | 0.0018816

## Task5_ComponentSelection
Component | Part | Values | Parasitic | Datasheet |  | Link | Notes
MOSFET | FQPF17N40T | Nchannel, 400V Vdss, Current Id 9.5A Continuous Drain | Drive voltag 10V, Rds on 270 Ohm @4.75A and 10V, Vgs(th) 5V @ 250uA, Gate charge 60nC @10V, Input capacitance 2300pF @ 25V, Vgs max 30V | https://rocelec.widen.net/view/pdf/o7afoxftf2/FAIRS46441-1.pdf?t.download=true&u=5oefqw
Capacitor | Wurth Elektronik 470nF Electroytic Capacitor | 0.47u | 1.583 | https://www.we-online.com/catalog/en/WCAP-ATG8 | 860011373001
Inductor | C-59U | 10m, +20-50% tolerance | Rated for 12.5A, 100 mOhm DC resistance | http://catalog.triadmagnetics.com/Asset/C-59U.pdf
Diode | MUR1040D-F1-0000HF | Max rating 400V 10A, Forward Drop 1.25V@10A, 50pF @ 4V, 1MHz | Fast Recovery =< 500ns, > 200mA (Io), 35 ns, 5 µA @ 1700 V

## Task5_Inductor_Core
Datasheet | Image | DK Part # | Mfr Part # | Mfr | Supplier | Description | Stock | Price | @ qty | Min Qty | Package | Series | Part Status | Core Type | Supplier Device Package | Material | Diameter | Diameter (mm) | Physical Area (mm^2) | Inductance Factor (Al) |  | Value | Units | Sci Notation | Final value | Tolerance | Gap | Effective Permeability (µe) | Initial Permeability (µi) | Core Factor (ΣI/A) mm<sup>-1</sup> | Effective Length (le) mm | Effective Area (Ae) mm² | Minimum Core Cross Section (Amin) mm² | Effective Magnetic Volume (Ve) mm³ | Finish | Height | Height (mm) | Length | Width | Physical Volume (mm^3) | Number of turns required for 1.31mH, using inductance factor value
https://www.fair-rite.com/wp-content/themes/fair-rite/print_product.php?pid=20804 | //media.digikey.com/Photos/Fair-Right/5678181221.jpg | 1934-1065-ND | 5695181221 | Fair-Rite Products Corp. | Fair-Rite Products Corp. | 95 POT CORE SET | 1585 | 0.75 | 0 | 1 | Tray | - | Active | P (Pot Core) | - | 95 | 0.030" (0.76mm) | 0.76 | 0.45365 | - | - | #VALUE! | - | 0 | #VALUE! | ±25% | Ungapped | - | 3000 | 60 | 25.9 | 43 | 36 | 1120 | Uncoated | 0.211" (5.36mm) | 5.36 | - | - | 2.4315 | #VALUE!
https://www.tdk-electronics.tdk.com/inf/80/db/fer/p_3_3_2_6.pdf | //media.digikey.com/Photos/Epcos%20Photos/B65495B0000Y03x.JPG | 495-5098-ND | B65491C0000Y030 | EPCOS - TDK Electronics | EPCOS - TDK Electronics | FERRITE CORE P 500NH N30 2PCS | 478 | 2.25 | 0 | 1 | Box | P3.3/2.6 | Active | P (Pot Core) | P 3.3 x 2.6 | N30 | 0.132" (3.35mm) | 3.35 | 8.8141 | 500 nH | 500nH | 500 | nH | 1e-09 | 5e-07 | -30%, +40% | Ungapped | 1480 | 4300 | 3.72 | 5.1 | 1.37 | - | 7 | Uncoated | 0.051" (1.29mm) | 1.29 | - | - | 11.3702 | 51.1859
https://www.tdk-electronics.tdk.com/inf/80/db/fer/p_3_3_2_6.pdf | //media.digikey.com/Photos/Epcos%20Photos/B65491CY1.JPG | 495-5097-ND | B65491C0000Y001 | EPCOS - TDK Electronics | EPCOS - TDK Electronics | FERRITE CORE P 25NH K1 2PCS | 1963 | 4.03 | 0 | 1 | Box | P3.3/2.6 | Active | P (Pot Core) | P 3.3 x 2.6 | K1 | 0.132" (3.35mm) | 3.35 | 8.8141 | 25 nH | 25nH | 25 | nH | 1e-09 | 2.5e-08 | -30%, +40% | Ungapped | 75 | 80 | 3.72 | 5.1 | 1.37 | - | 7 | Uncoated | 0.051" (1.29mm) | 1.29 | - | - | 11.3702 | 228.9105
https://www.tdk-electronics.tdk.com/inf/80/db/fer/p_3_3_2_6.pdf | //media.digikey.com/Photos/Epcos%20Photos/B65495B0000Y03x.JPG | B65491C0000Y033-ND | B65491C0000Y033 | EPCOS - TDK Electronics | EPCOS - TDK Electronics | FERRITE CORE P M33 2PCS | 0 | 1.2114 | 0 | 1500 | Box | P3.3/2.6 | Active | P (Pot Core) | P 3.3 x 2.6 | M33 | 0.132" (3.35mm) | 3.35 | 8.8141 | - | - | #VALUE! | - | 0 | #VALUE! | - | Ungapped | - | - | 3.72 | 5.1 | 1.37 | - | 7 | Uncoated | 0.051" (1.29mm) | 1.29 | - | - | 11.3702 | #VALUE!
https://www.tdk-electronics.tdk.com/inf/80/db/fer/p_4_6_4_1.pdf | //media.digikey.com/Photos/Epcos%20Photos/B65495B0000Y030.jpg | 495-76566-ND | B65495B0000Y030 | EPCOS - TDK Electronics | EPCOS - TDK Electronics | FERRITE CORE P 800NH N30 2PCS | 1687 | 2.7 | 0 | 1 | Box | P4.6/4.1 | Active | P (Pot Core) | P 4.6 x 4.1 | N30 | 0.183" (4.65mm) | 4.65 | 16.9823 | 800 nH | 800nH | 800 | nH | 1e-09 | 8e-07 | -30%, +40% | Ungapped | 1730 | 4300 | 2.7 | 7.6 | 2.8 | - | 21.3 | Uncoated | 0.079" (2.00mm) | 2 | - | - | 33.9645 | 40.466
- | - | B65495K0040J033-ND | B65495K0040J033 | EPCOS - TDK Electronics | EPCOS - TDK Electronics | FERRITE CORE P 40NH M33 2PCS | 0 | 1.7098 | 0 | 1500 | Box | P4.6/4.1 | Active | P (Pot Core) | P 4.6 x 4.1 | M33 | 0.183" (4.65mm) | 4.65 | 16.9823 | 40 nH | 40nH | 40 | nH | 1e-09 | 4e-08 | ±5% | Gapped | 83 | 750 | 2.6 | 7.6 | 2.8 | - | 21.3 | Uncoated | 0.079" (2.00mm) | 2 | - | - | 33.9645 | 180.9696
https://www.tdk-electronics.tdk.com/inf/80/db/fer/p_4_6_4_1.pdf | //media.digikey.com/Photos/TDK Photos/MFG_B65495B0000Y033.jpg | B65495B0000Y033-ND | B65495B0000Y033 | EPCOS - TDK Electronics | EPCOS - TDK Electronics | FERRITE CORE P 200NH M33 2PCS | 0 | 1.5077 | 0 | 1500 | Box | P4.6/4.1 | Active | P (Pot Core) | P 4.6 x 4.1 | M33 | 0.183" (4.65mm) | 4.65 | 16.9823 | 200 nH | 200nH | 200 | nH | 1e-09 | 2e-07 | -30%, +40% | Ungapped | 430 | 750 | 2.7 | 7.6 | 2.8 | - | 21.3 | Uncoated | 0.079" (2.00mm) | 2 | - | - | 33.9645 | 80.9321
https://www.tdk-electronics.tdk.com/inf/80/db/fer/p_5_8_3_3.pdf | //media.digikey.com/Photos/TDK Photos/MFG_B65501D0000R033.jpg | B65501D0000R033-ND | B65501D0000R033 | EPCOS - TDK Electronics | EPCOS - TDK Electronics | FERRITE CORE P 350NH M33 2PCS | 0 | 2.16 | 0 | 1 | Box | P5.8/3.3 | Active | P (Pot Core) | P 5.8 x 3.3 | M33 | 0.228" (5.80mm) | 5.8 | 26.4208 | 350 nH | 350nH | 350 | nH | 1e-09 | 3.5e-07 | -20%, +30% | Ungapped | 470 | 750 | 1.68 | 7.9 | 4.7 | - | 37 | Uncoated | 0.067" (1.70mm) | 1.7 | - | - | 44.9154 | 61.1789
https://www.tdk-electronics.tdk.com/inf/80/db/fer/p_5_8_3_3.pdf | //media.digikey.com/Photos/TDK Photos/MFG_B65501D0000R033.jpg | B65501D0000Y048-ND | B65501D0000Y048 | EPCOS - TDK Electronics | EPCOS - TDK Electronics | FERRITE CORE P 800NH N48 2PCS | 0 | 0.67695 | 0 | 6000 | Box | P5.8/3.3 | Active | P (Pot Core) | P 5.8 x 3.3 | N48 | 0.228" (5.80mm) | 5.8 | 26.4208 | 800 nH | 800nH | 800 | nH | 1e-09 | 8e-07 | -30%, +40% | Ungapped | 1070 | - | 1.68 | 7.9 | 4.7 | - | 37 | Uncoated | 0.067" (1.70mm) | 1.7 | - | - | 44.9154 | 40.466
- | - | B65501J0000Y030-ND | B65501J0000Y030 | EPCOS - TDK Electronics | EPCOS - TDK Electronics | FERRITE CORE P 2PCS | 0 | 0.56836 | 0 | 6000 | Box | P5.8/3.3 | Active | P (Pot Core) | P 5.8 x 3.3 | - | 0.228" (5.80mm) | 5.8 | 26.4208 | - | - | #VALUE! | - | 0 | #VALUE! | - | Ungapped | - | - | 1.68 | 7.9 | 4.7 | - | 37 | Uncoated | 0.067" (1.70mm) | 1.7 | - | - | 44.9154 | #VALUE!
https://www.tdk-electronics.tdk.com/inf/80/db/fer/p_5_8_3_3.pdf | //media.digikey.com/Photos/TDK Photos/MFG_B65501D0000R033.jpg | B65501D0000Y001-ND | B65501D0000Y001 | EPCOS - TDK Electronics | EPCOS - TDK Electronics | FERRITE CORE P 2PCS | 0 | 1.7255 | 0 | 6000 | Box | P5.8/3.3 | Active | P (Pot Core) | P 5.8 x 3.3 | - | 0.228" (5.80mm) | 5.8 | 26.4208 | - | - | #VALUE! | - | 0 | #VALUE! | - | Ungapped | - | - | 1.68 | 7.9 | 4.7 | - | 37 | Uncoated | 0.067" (1.70mm) | 1.7 | - | - | 44.9154 | #VALUE!
https://www.fair-rite.com/wp-content/themes/fair-rite/print_product.php?pid=20822 | //media.digikey.com/Photos/Fair-Right/5695261721.JPG | 1934-1156-ND | 5695261721 | Fair-Rite Products Corp. | Fair-Rite Products Corp. | 95 POT CORE SET | 172 | 1.98 | 0 | 1 | Bulk | - | Active | P (Pot Core) | - | 95 | 0.118" (3.00mm) | 3 | 7.0686 | - | - | #VALUE! | - | 0 | #VALUE! | ±25% | Ungapped | - | 3000 | 44 | 38 | 86.7 | 74 | 3310 | Uncoated | 0.317" (8.05mm) | 8.05 | - | - | 56.9021 | #VALUE!
https://www.tdk-electronics.tdk.com/inf/80/db/fer/p_7_4.pdf | //media.digikey.com/Photos/Epcos%20Photos/B65511A100A48.JPG | 495-75210-ND | B65511A0000Y030 | EPCOS - TDK Electronics | EPCOS - TDK Electronics | FERRITE CORE P 2UH N30 2PCS | 5984 | 2.34 | 0 | 1 | Box | P7/4 | Active | P (Pot Core) | P 7 x 4 | N30 | 0.289" (7.35mm) | 7.35 | 42.4292 | 2 µH | 2µH | 2 | µH | 1e-06 | 2e-06 | -30%, +40% | Ungapped | 2270 | 4300 | 1.43 | 10 | 7 | - | 70 | Uncoated | 0.083" (2.10mm) | 2.1 | - | - | 89.1013 | 25.593
https://www.tdk-electronics.tdk.com/inf/80/db/fer/p_7_4.pdf | //media.digikey.com/Photos/Epcos%20Photos/B65511A63A33.JPG | 495-5100-ND | B65511A0063A033 | EPCOS - TDK Electronics | EPCOS - TDK Electronics | FERRITE CORE P 63NH M33 2PCS | 5070 | 3.22 | 0 | 1 | Box | P7/4 | Active | P (Pot Core) | P 7 x 4 | M33 | 0.289" (7.35mm) | 7.35 | 42.4292 | 63 nH | 63nH | 63 | nH | 1e-09 | 6.3e-08 | ±3% | Gapped | 72 | 750 | 1.43 | 10 | 7 | - | 70 | Uncoated | 0.083" (2.10mm) | 2.1 | - | - | 89.1013 | 144.2
https://www.tdk-electronics.tdk.com/inf/80/db/fer/p_7_4.pdf | //media.digikey.com/Photos/Epcos%20Photos/B65511AY48.JPG | 495-5101-ND | B65511A0000Y048 | EPCOS - TDK Electronics | EPCOS - TDK Electronics | FERRITE CORE P 1UH N48 2PCS | 17 | 2.9 | 0 | 1 | Box | P7/4 | Active | P (Pot Core) | P 7 x 4 | N48 | 0.289" (7.35mm) | 7.35 | 42.4292 | 1 µH | 1µH | 1 | µH | 1e-06 | 1e-06 | -30%, +40% | Ungapped | 1140 | - | 1.43 | 10 | 7 | - | 70 | Uncoated | 0.083" (2.10mm) | 2.1 | - | - | 89.1013 | 36.1939
https://www.tdk-electronics.tdk.com/inf/80/db/fer/p_7_4.pdf | //media.digikey.com/Photos/Epcos%20Photos/B65511A100A48.JPG | 495-5099-ND | B65511A0100A048 | EPCOS - TDK Electronics | EPCOS - TDK Electronics | FERRITE CORE P 100NH N48 2PCS | 12516 | 3.05 | 0 | 1 | Box | P7/4 | Active | P (Pot Core) | P 7 x 4 | N48 | 0.289" (7.35mm) | 7.35 | 42.4292 | 100 nH | 100nH | 100 | nH | 1e-09 | 1e-07 | ±3% | Gapped | 114 | - | 1.43 | 10 | 7 | - | 70 | Uncoated | 0.083" (2.10mm) | 2.1 | - | - | 89.1013 | 114.4552
https://www.tdk-electronics.tdk.com/inf/80/db/fer/p_7_4.pdf | //media.digikey.com/Photos/Epcos%20Photos/B65511A100A48.JPG | B65511A0025A001-ND | B65511A0025A001 | EPCOS - TDK Electronics | EPCOS - TDK Electronics | FERRITE CORE P 25NH K1 2PCS | 0 | 2.9946 | 0 | 6000 | Box | P7/4 | Active | P (Pot Core) | P 7 x 4 | K1 | 0.289" (7.35mm) | 7.35 | 42.4292 | 25 nH | 25nH | 25 | nH | 1e-09 | 2.5e-08 | ±3% | Gapped | 28 | 80 | 1.43 | 10 | 7 | - | 70 | Uncoated | 0.083" (2.10mm) | 2.1 | - | - | 89.1013 | 228.9105
https://www.tdk-electronics.tdk.com/inf/80/db/fer/p_7_4.pdf | //media.digikey.com/Photos/Epcos%20Photos/B65511A100A48.JPG | B65511A0000Y065-ND | B65511A0000Y065 | EPCOS - TDK Electronics | EPCOS - TDK Electronics | FERRITE CORE P 2PCS | 0 | 1.1874 | 0 | 6000 | Box | P7/4 | Active | P (Pot Core) | P 7 x 4 | - | 0.289" (7.35mm) | 7.35 | 42.4292 | - | - | #VALUE! | - | 0 | #VALUE! | - | Ungapped | - | - | 1.43 | 10 | 7 | - | 70 | Uncoated | 0.083" (2.10mm) | 2.1 | - | - | 89.1013 | #VALUE!
https://www.tdk-electronics.tdk.com/inf/80/db/fer/p_7_4.pdf | //media.digikey.com/Photos/Epcos%20Photos/B65511A100A48.JPG | B65511A0160C048-ND | B65511A0160C048 | EPCOS - TDK Electronics | EPCOS - TDK Electronics | FERRITE CORE P N48 2PCS | 0 | 1.3606 | 0 | 2000 | Box | P7/4 | Active | P (Pot Core) | P 7 x 4 | N48 | 0.289" (7.35mm) | 7.35 | 42.4292 | - | - | #VALUE! | - | 0 | #VALUE! | - | Gapped | - | - | 1.43 | 10 | 7 | - | 70 | Uncoated | 0.083" (2.10mm) | 2.1 | - | - | 89.1013 | #VALUE!
//media.digikey.com/pdf/Data%20Sheets/Epcos%20PDFs/B65931C0000X033.pdf | //media.digikey.com/Photos/Epcos%20Photos/B65931CX33.JPG | 495-5345-ND | B65931C0000X033 | EPCOS - TDK Electronics | EPCOS - TDK Electronics | FERRITE CORE P M33 1PC | 3441 | 1.08 | 0 | 1 | Box | PS5.6/3.7 | Active | P (Pot Core) | PCH 5.6 x 3.7 | M33 | 0.220" (5.60mm) | 5.6 | 24.6301 | - | - | #VALUE! | - | 0 | #VALUE! | - | Ungapped | - | - | - | - | - | - | - | Uncoated | 0.146" (3.70mm) | 3.7 | - | - | 91.1313 | #VALUE!
//media.digikey.com/pdf/Data%20Sheets/TDK%20PDFs/PC40P9_5Z-52H_Spec.pdf | //media.digikey.com/Photos/TDK%20Photos/PC40P9%5E5Z-52H.JPG | 445-175090-ND | PC40P9/5Z-52H | TDK Corporation | TDK Corporation | FERRITE CORE 2PC SET | 0 | 0.91 | 0 | 1 | Tray | - | Active | P (Pot Core) | P 9 x 5 | PC40 | 0.288" (7.33mm) | 7.33 | 42.1986 | - | - | #VALUE! | - | 0 | #VALUE! | - | Ungapped | 821 | - | 1.24 | 12.4 | 10 | - | 124 | Uncoated | 0.136" (3.45mm) | 3.45 | - | - | 145.5851 | #VALUE!
https://www.tdk-electronics.tdk.com/inf/80/db/fer/p_9_5.pdf | //media.digikey.com/Photos/Epcos%20Photos/B65517D250J48.JPG | 495-5105-ND | B65517D0250J048 | EPCOS - TDK Electronics | EPCOS - TDK Electronics | FERRITE CORE P 250NH N48 2PCS | 10371 | 1.55 | 0 | 1 | Box | P9/5 | Active | P (Pot Core) | P 9 x 5 | N48 | 0.366" (9.30mm) | 9.3 | 67.9291 | 250 nH | 250nH | 250 | nH | 1e-09 | 2.5e-07 | ±5% | Gapped | 249 | - | 1.25 | 12.5 | 10 | - | 125 | Uncoated | 0.106" (2.70mm) | 2.7 | - | - | 183.4085 | 72.3878
https://www.tdk-electronics.tdk.com/inf/80/db/fer/p_9_5.pdf | //media.digikey.com/Photos/Epcos%20Photos/B65517D63A33.JPG | 495-5106-ND | B65517D0063A033 | EPCOS - TDK Electronics | EPCOS - TDK Electronics | FERRITE CORE P 63NH M33 2PCS | 10760 | 1.78 | 0 | 1 | Box | P9/5 | Active | P (Pot Core) | P 9 x 5 | M33 | 0.366" (9.30mm) | 9.3 | 67.9291 | 63 nH | 63nH | 63 | nH | 1e-09 | 6.3e-08 | ±3% | Gapped | 63 | 750 | 1.25 | 12.5 | 10 | - | 125 | Uncoated | 0.106" (2.70mm) | 2.7 | - | - | 183.4085 | 144.2
https://www.tdk-electronics.tdk.com/inf/80/db/fer/p_9_5.pdf | //media.digikey.com/Photos/Epcos%20Photos/B65517D100A48.JPG | 495-5104-ND | B65517D0100A048 | EPCOS - TDK Electronics | EPCOS - TDK Electronics | FERRITE CORE P 100NH N48 2PCS | 14327 | 1.55 | 0 | 1 | Box | P9/5 | Active | P (Pot Core) | P 9 x 5 | N48 | 0.366" (9.30mm) | 9.3 | 67.9291 | 100 nH | 100nH | 100 | nH | 1e-09 | 1e-07 | ±3% | Gapped | 100 | - | 1.25 | 12.5 | 10 | - | 125 | Uncoated | 0.106" (2.70mm) | 2.7 | - | - | 183.4085 | 114.4552
https://www.tdk-electronics.tdk.com/inf/80/db/fer/p_9_5.pdf | //media.digikey.com/Photos/Epcos%20Photos/B65517D250J48.JPG | B65517D0000R048-ND | B65517D0000R048 | EPCOS - TDK Electronics | EPCOS - TDK Electronics | FERRITE CORE P 1.3UH N48 2PCS | 542 | 1.49 | 0 | 1 | Box | P9/5 | Active | P (Pot Core) | P 9 x 5 | N48 | 0.366" (9.30mm) | 9.3 | 67.9291 | 1.3 µH | 1.3µH | 1.3 | µH | 1e-06 | 1.3e-06 | -20%, +30% | Ungapped | 1290 | - | 1.25 | 12.5 | 10 | - | 125 | Uncoated | 0.106" (2.70mm) | 2.7 | - | - | 183.4085 | 31.7442
https://www.tdk-electronics.tdk.com/inf/80/db/fer/p_9_5.pdf | //media.digikey.com/Photos/TDK Photos/MFG_B65517D0000R030.jpg | B65517D0160A048-ND | B65517D0160A048 | EPCOS - TDK Electronics | EPCOS - TDK Electronics | FERRITE CORE P 160NH N48 2PCS | 0 | 1.55 | 0 | 1 | Box | P9/5 | Active | P (Pot Core) | P 9 x 5 | N48 | 0.366" (9.30mm) | 9.3 | 67.9291 | 160 nH | 160nH | 160 | nH | 1e-09 | 1.6e-07 | ±3% | Gapped | 159 | - | 1.25 | 12.5 | 10 | - | 125 | Uncoated | 0.106" (2.70mm) | 2.7 | - | - | 183.4085 | 90.4848
https://www.tdk-electronics.tdk.com/inf/80/db/fer/p_9_5.pdf | //media.digikey.com/Photos/TDK Photos/MFG_B65517W0000Y038.jpg | B65517W0000Y038-ND | B65517W0000Y038 | EPCOS - TDK Electronics | EPCOS - TDK Electronics | FERRITE CORE P 5.5UH T38 2PCS | 0 | 0.91983 | 0 | 3000 | Box | P9/5 | Active | P (Pot Core) | P 9 x 5 | T38 | 0.366" (9.30mm) | 9.3 | 67.9291 | 5.5 µH | 5.5µH | 5.5 | µH | 1e-06 | 5.5e-06 | -30%, +40% | Ungapped | 4930 | 10000 | 1.13 | 13.4 | 11.9 | 9.3 | 159 | Uncoated | 0.106" (2.70mm) | 2.7 | - | - | 183.4085 | 15.4331
https://www.tdk-electronics.tdk.com/inf/80/db/fer/p_9_5.pdf | - | B65517W0000R030-ND | B65517W0000R030 | EPCOS - TDK Electronics | EPCOS - TDK Electronics | FERRITE CORE P 2.5UH N30 2PCS | 0 | 0.72843 | 0 | 3000 | Box | P9/5 | Active | P (Pot Core) | P 9 x 5 | N30 | 0.366" (9.30mm) | 9.3 | 67.9291 | 2.5 µH | 2.5µH | 2.5 | µH | 1e-06 | 2.5e-06 | -20%, +30% | Ungapped | 2490 | 4300 | 1.13 | 13.4 | 11.9 | 9.3 | 159 | Uncoated | 0.106" (2.70mm) | 2.7 | - | - | 183.4085 | 22.891
https://www.tdk-electronics.tdk.com/inf/80/db/fer/p_9_5.pdf | //media.digikey.com/Photos/TDK Photos/MFG_B65517D0025A001.jpg | B65517D0025A001-ND | B65517D0025A001 | EPCOS - TDK Electronics | EPCOS - TDK Electronics | FERRITE CORE P 25NH K1 2PCS | 0 | 1.2247 | 0 | 3000 | Box | P9/5 | Active | P (Pot Core) | P 9 x 5 | K1 | 0.366" (9.30mm) | 9.3 | 67.9291 | 25 nH | 25nH | 25 | nH | 1e-09 | 2.5e-08 | ±3% | Gapped | 25 | 80 | 1.25 | 12.5 | 10 | - | 125 | Uncoated | 0.106" (2.70mm) | 2.7 | - | - | 183.4085 | 228.9105
https://www.tdk-electronics.tdk.com/inf/80/db/fer/p_9_5.pdf | //media.digikey.com/Photos/TDK Photos/MFG_B65517D0000R030.jpg | B65517D0040A001-ND | B65517D0040A001 | EPCOS - TDK Electronics | EPCOS - TDK Electronics | FERRITE CORE P 40NH K1 2PCS | 0 | 1.2247 | 0 | 3000 | Box | P9/5 | Active | P (Pot Core) | P 9 x 5 | K1 | 0.366" (9.30mm) | 9.3 | 67.9291 | 40 nH | 40nH | 40 | nH | 1e-09 | 4e-08 | ±3% | Gapped | 40 | 80 | 1.25 | 12.5 | 10 | - | 125 | Uncoated | 0.106" (2.70mm) | 2.7 | - | - | 183.4085 | 180.9696
https://www.tdk-electronics.tdk.com/inf/80/db/fer/p_9_5.pdf | - | B65517D0000Y038-ND | B65517D0000Y038 | EPCOS - TDK Electronics | EPCOS - TDK Electronics | FERRITE CORE P 5.5UH T38 2PCS | 0 | 0.91983 | 0 | 3000 | Box | P9/5 | Active | P (Pot Core) | P 9 x 5 | T38 | 0.366" (9.30mm) | 9.3 | 67.9291 | 5.5 µH | 5.5µH | 5.5 | µH | 1e-06 | 5.5e-06 | -30%, +40% | Ungapped | 4930 | 10000 | 1.25 | 12.5 | 10 | - | 125 | Uncoated | 0.106" (2.70mm) | 2.7 | - | - | 183.4085 | 15.4331
https://www.tdk-electronics.tdk.com/inf/80/db/fer/p_9_5.pdf | //media.digikey.com/Photos/TDK Photos/MFG_B65517T0025A001.jpg | B65517T0160A048-ND | B65517T0160A048 | EPCOS - TDK Electronics | EPCOS - TDK Electronics | FERRITE CORE P 160NH N48 2PCS | 0 | 1.1522 | 0 | 3000 | Box | P9/5 | Active | P (Pot Core) | P 9 x 5 | N48 | 0.366" (9.30mm) | 9.3 | 67.9291 | 160 nH | 160nH | 160 | nH | 1e-09 | 1.6e-07 | ±3% | Gapped | 159 | - | 1.25 | 12.5 | 10 | - | 125 | Uncoated | 0.106" (2.70mm) | 2.7 | - | - | 183.4085 | 90.4848
https://www.tdk-electronics.tdk.com/inf/80/db/fer/p_9_5.pdf | - | B65517T0000R048-ND | B65517T0000R048 | EPCOS - TDK Electronics | EPCOS - TDK Electronics | FERRITE CORE P 1.3UH N48 2PCS | 0 | 1.097 | 0 | 3000 | Box | P9/5 | Active | P (Pot Core) | P 9 x 5 | N48 | 0.366" (9.30mm) | 9.3 | 67.9291 | 1.3 µH | 1.3µH | 1.3 | µH | 1e-06 | 1.3e-06 | -20%, +30% | Ungapped | 1290 | - | 1.25 | 12.5 | 10 | - | 125 | Uncoated | 0.106" (2.70mm) | 2.7 | - | - | 183.4085 | 31.7442
https://www.tdk-electronics.tdk.com/inf/80/db/fer/p_9_5.pdf | //media.digikey.com/Photos/TDK Photos/MFG_B65517T0025A001.jpg | B65517T0025A001-ND | B65517T0025A001 | EPCOS - TDK Electronics | EPCOS - TDK Electronics | FERRITE CORE P 25NH K1 2PCS | 0 | 1.592 | 0 | 3000 | Box | P9/5 | Active | P (Pot Core) | P 9 x 5 | K1 | 0.366" (9.30mm) | 9.3 | 67.9291 | 25 nH | 25nH | 25 | nH | 1e-09 | 2.5e-08 | ±3% | Gapped | 25 | 80 | 1.25 | 12.5 | 10 | - | 125 | Uncoated | 0.106" (2.70mm) | 2.7 | - | - | 183.4085 | 228.9105
https://www.tdk-electronics.tdk.com/inf/80/db/fer/p_9_5.pdf | //media.digikey.com/Photos/TDK Photos/MFG_B65517D0000R030.jpg | B65517D0000R030-ND | B65517D0000R030 | EPCOS - TDK Electronics | EPCOS - TDK Electronics | FERRITE CORE P 2.5UH N30 2PCS | 0 | 0.72843 | 0 | 3000 | Box | P9/5 | Active | P (Pot Core) | P 9 x 5 | N30 | 0.366" (9.30mm) | 9.3 | 67.9291 | 2.5 µH | 2.5µH | 2.5 | µH | 1e-06 | 2.5e-06 | -20%, +30% | Ungapped | 2490 | 4300 | 1.25 | 12.5 | 10 | - | 125 | Uncoated | 0.106" (2.70mm) | 2.7 | - | - | 183.4085 | 22.891
https://www.tdk-electronics.tdk.com/inf/80/db/fer/p_9_5.pdf | //media.digikey.com/Photos/TDK Photos/MFG_B65517D0000R030.jpg | B65517D0200A048-ND | B65517D0200A048 | EPCOS - TDK Electronics | EPCOS - TDK Electronics | FERRITE CORE P 200NH N48 2PCS | 0 | 0.66945 | 0 | 3000 | Box | P9/5 | Active | P (Pot Core) | P 9 x 5 | N48 | 0.366" (9.30mm) | 9.3 | 67.9291 | 200 nH | 200nH | 200 | nH | 1e-09 | 2e-07 | ±3% | Gapped | 200 | - | 1.25 | 12.5 | 10 | - | 125 | Uncoated | 0.106" (2.70mm) | 2.7 | - | - | 183.4085 | 80.9321
https://www.tdk-electronics.tdk.com/inf/80/db/fer/p_9_5.pdf | //media.digikey.com/Photos/TDK Photos/MFG_B65517T0100A048.jpg | B65517T0100A048-ND | B65517T0100A048 | EPCOS - TDK Electronics | EPCOS - TDK Electronics | FERRITE CORE P 100NH N48 2PCS | 0 | 1.1522 | 0 | 3000 | Box | P9/5 | Active | P (Pot Core) | P 9 x 5 | N48 | 0.366" (9.30mm) | 9.3 | 67.9291 | 100 nH | 100nH | 100 | nH | 1e-09 | 1e-07 | ±3% | Gapped | 100 | - | 1.25 | 12.5 | 10 | - | 125 | Uncoated | 0.106" (2.70mm) | 2.7 | - | - | 183.4085 | 114.4552
https://www.fair-rite.com/wp-content/themes/fair-rite/print_product.php?pid=20798 | //media.digikey.com/Photos/Fair-Right/5678181221.jpg | 1934-1206-ND | 5678181221 | Fair-Rite Products Corp. | Fair-Rite Products Corp. | 78 POT CORE SET | 1851 | 1.23 | 0 | 1 | Bulk | - | Active | P (Pot Core) | - | 78 | 0.315" (8.00mm) | 8 | 50.2655 | - | - | #VALUE! | - | 0 | #VALUE! | ±25% | Ungapped | - | 2300 | 60 | 25.9 | 43 | 36 | 1120 | Uncoated | 0.211" (5.36mm) | 5.36 | - | - | 269.423 | #VALUE!
//media.digikey.com/pdf/Data%20Sheets/Epcos%20PDFs/B65935AX22.pdf | //media.digikey.com/photos/Epcos%20Photos/B65935AX22.JPG | 495-5348-ND | B65935A0000X022 | EPCOS - TDK Electronics | EPCOS - TDK Electronics | FERRITE CORE P N22 1PC | 6340 | 0.85 | 0 | 1 | Box | PS9.4/4.6 | Active | P (Pot Core) | PCH 9.4 x 4.6 | N22 | 0.370" (9.40mm) | 9.4 | 69.3978 | - | - | #VALUE! | - | 0 | #VALUE! | - | Ungapped | - | - | - | - | - | - | - | Uncoated | 0.181" (4.60mm) | 4.6 | - | - | 319.2298 | #VALUE!
- | //media.digikey.com/photos/Epcos%20Photos/B65935AX33.JPG | 495-5349-ND | B65935A0000X033 | EPCOS - TDK Electronics | EPCOS - TDK Electronics | FERRITE CORE P M33 1PC | 2732 | 0.98 | 0 | 1 | Box | PS9.4/4.6 | Active | P (Pot Core) | PCH 9.4 x 4.6 | M33 | 0.370" (9.40mm) | 9.4 | 69.3978 | - | - | #VALUE! | - | 0 | #VALUE! | - | Ungapped | - | - | - | - | - | - | - | Uncoated | 0.181" (4.60mm) | 4.6 | - | - | 319.2298 | #VALUE!
https://www.tdk-electronics.tdk.com/inf/80/db/fer/p_11_7.pdf | //media.digikey.com/Photos/TDK Photos/MFG_B65531W0000R030.jpg | 495-B65531W0000R087-ND | B65531W0000R087 | EPCOS - TDK Electronics | EPCOS - TDK Electronics | FERRITE CORE P 2UH N87 2PCS | 1000 | 1.2 | 0 | 1 | Box | P11/7 | Active | P (Pot Core) | P 11 x 7 | N87 | 0.445" (11.30mm) | 11.3 | 100.2875 | 2 µH | 2µH | 2 | µH | 1e-06 | 2e-06 | -20%, +30% | Ungapped | 1470 | 2200 | 0.92 | 16.3 | 17.7 | 14.1 | 289 | Uncoated | 0.130" (3.30mm) | 3.3 | - | - | 330.9487 | 25.593
https://www.tdk-electronics.tdk.com/inf/80/db/fer/p_11_7.pdf | //media.digikey.com/Photos/TDK Photos/MFG_B65531D0040A001.jpg | B65531D0063A033-ND | B65531D0063A033 | EPCOS - TDK Electronics | EPCOS - TDK Electronics | FERRITE CORE P 63NH M33 2PCS | 2925 | 1.99 | 0 | 1 | Box | P11/7 | Active | P (Pot Core) | P 11 x 7 | M33 | 0.445" (11.30mm) | 11.3 | 100.2875 | 63 nH | 63nH | 63 | nH | 1e-09 | 6.3e-08 | ±3% | Gapped | 50 | 750 | 1 | 15.9 | 15.9 | - | 253 | Uncoated | 0.130" (3.30mm) | 3.3 | - | - | 330.9487 | 144.2
https://www.tdk-electronics.tdk.com/inf/80/db/fer/p_11_7.pdf | //media.digikey.com/Photos/Epcos%20Photos/B65531D250A48.JPG | 495-5119-ND | B65531D0250A048 | EPCOS - TDK Electronics | EPCOS - TDK Electronics | FERRITE CORE P 250NH N48 2PCS | 49 | 1.73 | 0 | 1 | Box | P11/7 | Active | P (Pot Core) | P 11 x 7 | N48 | 0.445" (11.30mm) | 11.3 | 100.2875 | 250 nH | 250nH | 250 | nH | 1e-09 | 2.5e-07 | ±3% | Gapped | 199 | - | 1 | 15.9 | 15.9 | - | 253 | Uncoated | 0.130" (3.30mm) | 3.3 | - | - | 330.9487 | 72.3878
https://www.tdk-electronics.tdk.com/inf/80/db/fer/p_11_7.pdf | //media.digikey.com/Photos/Epcos%20Photos/B65531D160A48.JPG | 495-5118-ND | B65531D0160A048 | EPCOS - TDK Electronics | EPCOS - TDK Electronics | FERRITE CORE P 160NH N48 2PCS | 84 | 1.43 | 0 | 1 | Box | P11/7 | Active | P (Pot Core) | P 11 x 7 | N48 | 0.445" (11.30mm) | 11.3 | 100.2875 | 160 nH | 160nH | 160 | nH | 1e-09 | 1.6e-07 | ±3% | Gapped | 127 | - | 1 | 15.9 | 15.9 | - | 253 | Uncoated | 0.130" (3.30mm) | 3.3 | - | - | 330.9487 | 90.4848
https://www.tdk-electronics.tdk.com/inf/80/db/fer/p_11_7.pdf | //media.digikey.com/Photos/Epcos%20Photos/B65531D0000R033.jpg | 495-76723-ND | B65531D0000R033 | EPCOS - TDK Electronics | EPCOS - TDK Electronics | FERRITE CORE P 780NH M33 2PCS | 890 | 1.88 | 0 | 1 | Tray | P11/7 | Active | P (Pot Core) | P 11 x 7 | M33 | 0.445" (11.30mm) | 11.3 | 100.2875 | 780 nH | 780nH | 780 | nH | 1e-09 | 7.8e-07 | -20%, +30% | Ungapped | 620 | 750 | 1 | 15.9 | 15.9 | - | 253 | Uncoated | 0.130" (3.30mm) | 3.3 | - | - | 330.9487 | 40.9815
https://www.tdk-electronics.tdk.com/inf/80/db/fer/p_11_7.pdf | //media.digikey.com/Photos/TDK Photos/MFG_B65531W0000Y038.jpg | B65531W0000Y038-ND | B65531W0000Y038 | EPCOS - TDK Electronics | EPCOS - TDK Electronics | FERRITE CORE P 7UH T38 2PCS | 0 | 0.74754 | 0 | 3000 | Box | P11/7 | Active | P (Pot Core) | P 11 x 7 | T38 | 0.445" (11.30mm) | 11.3 | 100.2875 | 7 µH | 7µH | 7 | µH | 1e-06 | 7e-06 | -30%, +40% | Ungapped | 5130 | 10000 | 0.92 | 16.3 | 17.7 | 14.1 | 289 | Uncoated | 0.130" (3.30mm) | 3.3 | - | - | 330.9487 | 13.68
https://www.tdk-electronics.tdk.com/inf/80/db/fer/p_11_7.pdf | //media.digikey.com/Photos/TDK Photos/MFG_B65531W0000R030.jpg | B65531W0000R030-ND | B65531W0000R030 | EPCOS - TDK Electronics | EPCOS - TDK Electronics | FERRITE CORE P 3.5UH N30 2PCS | 0 | 0.7837 | 0 | 3000 | Box | P11/7 | Active | P (Pot Core) | P 11 x 7 | N30 | 0.445" (11.30mm) | 11.3 | 100.2875 | 3.5 µH | 3.5µH | 3.5 | µH | 1e-06 | 3.5e-06 | -20%, +30% | Ungapped | 2560 | 4300 | 0.92 | 16.3 | 17.7 | 14.1 | 289 | Uncoated | 0.130" (3.30mm) | 3.3 | - | - | 330.9487 | 19.3465
https://www.tdk-electronics.tdk.com/inf/80/db/fer/p_11_7.pdf | //media.digikey.com/Photos/TDK Photos/MFG_B65531D0000R048.jpg | B65531D0025A001-ND | B65531D0025A001 | EPCOS - TDK Electronics | EPCOS - TDK Electronics | FERRITE CORE P 25NH K1 2PCS | 0 | 1.4058 | 0 | 3000 | Box | P11/7 | Active | P (Pot Core) | P 11 x 7 | K1 | 0.445" (11.30mm) | 11.3 | 100.2875 | 25 nH | 25nH | 25 | nH | 1e-09 | 2.5e-08 | ±3% | Gapped | 20 | 80 | 1 | 15.9 | 15.9 | - | 253 | Uncoated | 0.130" (3.30mm) | 3.3 | - | - | 330.9487 | 228.9105
https://www.tdk-electronics.tdk.com/inf/80/db/fer/p_11_7.pdf | //media.digikey.com/Photos/TDK Photos/MFG_B65531D0040A001.jpg | B65531D0040A033-ND | B65531D0040A033 | EPCOS - TDK Electronics | EPCOS - TDK Electronics | FERRITE CORE P 40NH M33 2PCS | 0 | 0.85675 | 0 | 3000 | Box | P11/7 | Active | P (Pot Core) | P 11 x 7 | M33 | 0.445" (11.30mm) | 11.3 | 100.2875 | 40 nH | 40nH | 40 | nH | 1e-09 | 4e-08 | ±3% | Gapped | 32 | 750 | 1 | 15.9 | 15.9 | - | 253 | Uncoated | 0.130" (3.30mm) | 3.3 | - | - | 330.9487 | 180.9696
https://www.tdk-electronics.tdk.com/inf/80/db/fer/p_11_7.pdf | - | B65531D0000R030-ND | B65531D0000R030 | EPCOS - TDK Electronics | EPCOS - TDK Electronics | FERRITE CORE P 3.5NH N30 2PCS | 0 | 0.7837 | 0 | 3000 | Box | P11/7 | Active | P (Pot Core) | P 11 x 7 | N30 | 0.445" (11.30mm) | 11.3 | 100.2875 | 3.5 nH | 3.5nH | 3.5 | nH | 1e-09 | 3.5e-09 | -20%, +30% | Ungapped | 2560 | 4300 | 1 | 15.9 | 15.9 | - | 253 | Uncoated | 0.130" (3.30mm) | 3.3 | - | - | 330.9487 | 611.7889
https://www.tdk-electronics.tdk.com/inf/80/db/fer/p_11_7.pdf | //media.digikey.com/Photos/TDK Photos/MFG_B65531D0000R048.jpg | B65531D0100A048-ND | B65531D0100A048 | EPCOS - TDK Electronics | EPCOS - TDK Electronics | FERRITE CORE P 100NH N48 2PCS | 0 | 0.74733 | 0 | 3000 | Box | P11/7 | Active | P (Pot Core) | P 11 x 7 | N48 | 0.445" (11.30mm) | 11.3 | 100.2875 | 100 nH | 100nH | 100 | nH | 1e-09 | 1e-07 | ±3% | Gapped | 80 | - | 1 | 15.9 | 15.9 | - | 253 | Uncoated | 0.130" (3.30mm) | 3.3 | - | - | 330.9487 | 114.4552
https://www.tdk-electronics.tdk.com/inf/80/db/fer/p_11_7.pdf | //media.digikey.com/Photos/TDK Photos/MFG_B65531D0040A001.jpg | B65531D0040A001-ND | B65531D0040A001 | EPCOS - TDK Electronics | EPCOS - TDK Electronics | FERRITE CORE P 40NH K1 2PCS | 0 | 1.4058 | 0 | 3000 | Box | P11/7 | Active | P (Pot Core) | P 11 x 7 | K1 | 0.445" (11.30mm) | 11.3 | 100.2875 | 40 nH | 40nH | 40 | nH | 1e-09 | 4e-08 | ±3% | Gapped | 32 | 80 | 1 | 15.9 | 15.9 | - | 253 | Uncoated | 0.130" (3.30mm) | 3.3 | - | - | 330.9487 | 180.9696
https://www.tdk-electronics.tdk.com/inf/80/db/fer/p_11_7.pdf | //media.digikey.com/Photos/TDK Photos/MFG_B65531T0160A048.jpg | B65531T0160A048-ND | B65531T0160A048 | EPCOS - TDK Electronics | EPCOS - TDK Electronics | FERRITE CORE P 160NH N48 2PCS | 0 | 1.2172 | 0 | 3000 | Box | P11/7 | Active | P (Pot Core) | P 11 x 7 | N48 | 0.445" (11.30mm) | 11.3 | 100.2875 | 160 nH | 160nH | 160 | nH | 1e-09 | 1.6e-07 | ±3% | Gapped | 127 | - | 1 | 15.9 | 15.9 | - | 253 | Uncoated | 0.130" (3.30mm) | 3.3 | - | - | 330.9487 | 90.4848
https://www.tdk-electronics.tdk.com/inf/80/db/fer/p_11_7.pdf | //media.digikey.com/Photos/TDK Photos/MFG_B65531D0000R048.jpg | B65531D0000R048-ND | B65531D0000R048 | EPCOS - TDK Electronics | EPCOS - TDK Electronics | FERRITE CORE P 1.8UH N48 2PCS | 0 | 0.69986 | 0 | 3000 | Box | P11/7 | Active | P (Pot Core) | P 11 x 7 | N48 | 0.445" (11.30mm) | 11.3 | 100.2875 | 1.8 µH | 1.8µH | 1.8 | µH | 1e-06 | 1.8e-06 | -20%, +30% | Ungapped | 1430 | - | 1 | 15.9 | 15.9 | - | 253 | Uncoated | 0.130" (3.30mm) | 3.3 | - | - | 330.9487 | 26.9774
https://www.tdk-electronics.tdk.com/inf/80/db/fer/p_11_7.pdf | //media.digikey.com/Photos/TDK Photos/MFG_B65531D0040A001.jpg | B65531D0400J048-ND | B65531D0400J048 | EPCOS - TDK Electronics | EPCOS - TDK Electronics | FERRITE CORE P 400NH N48 2PCS | 0 | 0.9747 | 0 | 3000 | Box | P11/7 | Active | P (Pot Core) | P 11 x 7 | N48 | 0.445" (11.30mm) | 11.3 | 100.2875 | 400 nH | 400nH | 400 | nH | 1e-09 | 4e-07 | ±5% | Gapped | 318 | - | 1 | 15.9 | 15.9 | - | 253 | Uncoated | 0.130" (3.30mm) | 3.3 | - | - | 330.9487 | 57.2276
http://ferroxcube.home.pl/prod/assets/p95.pdf | - | 1779-1138-ND | P9/5-3C91 | Ferroxcube | Ferroxcube | FERRITE CORE 2PC SET | 373 | 1.86 | 0 | 1 | Bulk | - | Active | P (Pot Core) | P 9 x 5 | 3C91 | 0.366" (9.30mm) | 9.3 | 67.9291 | - | - | #VALUE! | - | 0 | #VALUE! | - | - | - | - | - | - | - | - | - | Uncoated | 0.213" (5.40mm) | 5.4 | - | - | 366.8171 | #VALUE!
https://www.ferroxcube.com/upload/media/product/file/Pr_ds/P11_7.pdf | //media.digikey.com/Photos/Ferroxcube/P117-3C91.jpg | 1779-1119-ND | P11/7-3C91 | Ferroxcube | Ferroxcube | FERRITE CORE 2PC SET | 2736 | 2.15 | 0 | 1 | Bulk | - | Active | P (Pot Core) | P 11 x 7 | 3C91 | 0.437" (11.10mm) | 11.1 | 96.7689 | - | - | #VALUE! | - | 0 | #VALUE! | - | - | - | - | - | - | - | - | - | Uncoated | 0.256" (6.50mm) | 6.5 | - | - | 628.9979 | #VALUE!
https://www.ferroxcube.com/upload/media/product/file/Pr_ds/P11_7_I.pdf | //media.digikey.com/photos/Ferroxcube/P_I.jpg | 1779-1118-ND | P11/7/I-3F46 | Ferroxcube | Ferroxcube | FERRITE CORE 2PC SET | 594 | 1.65 | 0 | 1 | Bulk | - | Active | P (Pot Core) | P 11 x 7 | 3F46 | 0.437" (11.10mm) | 11.1 | 96.7689 | - | - | #VALUE! | - | 0 | #VALUE! | - | - | - | - | - | - | - | - | - | Uncoated | 0.260" (6.60mm) | 6.6 | - | - | 638.6748 | #VALUE!
https://www.ferroxcube.com/upload/media/product/file/Pr_ds/P11_7_I.pdf | //media.digikey.com/photos/Ferroxcube/P_I.jpg | 1779-1117-ND | P11/7/I-3C91 | Ferroxcube | Ferroxcube | FERRITE CORE 2PC SET | 1037 | 1.25 | 0 | 1 | Bulk | - | Active | P (Pot Core) | P 11 x 7 | 3C91 | 0.437" (11.10mm) | 11.1 | 96.7689 | - | - | #VALUE! | - | 0 | #VALUE! | - | - | - | - | - | - | - | - | - | Uncoated | 0.260" (6.60mm) | 6.6 | - | - | 638.6748 | #VALUE!
https://www.tdk-electronics.tdk.com/inf/80/db/fer/p_14_8.pdf | //media.digikey.com/Photos/Epcos%20Photos/B65541WR30.JPG | 495-5130-ND | B65541W0000R030 | EPCOS - TDK Electronics | EPCOS - TDK Electronics | FERRITE CORE P 4.6UH N30 2PCS | 500 | 2.05 | 0 | 1 | Box | P14/8 | Active | P (Pot Core) | P 14 x 8 | N30 | 0.563" (14.30mm) | 14.3 | 160.6061 | 4.6 µH | 4.6µH | 4.6 | µH | 1e-06 | 4.6e-06 | -20%, +30% | Ungapped | 2680 | 4300 | 0.73 | 21 | 28.7 | 23.6 | 603 | Uncoated | 0.167" (4.25mm) | 4.25 | - | - | 682.5758 | 16.8755
https://www.tdk-electronics.tdk.com/inf/80/db/fer/p_14_8.pdf | //media.digikey.com/Photos/Epcos%20Photos/B65541T100A33.JPG | 495-5126-ND | B65541T0100A033 | EPCOS - TDK Electronics | EPCOS - TDK Electronics | FERRITE CORE P 100NH M33 2PCS | 314 | 2.91 | 0 | 1 | Box | P14/8 | Active | P (Pot Core) | P 14 x 8 | M33 | 0.563" (14.30mm) | 14.3 | 160.6061 | 100 nH | 100nH | 100 | nH | 1e-09 | 1e-07 | ±3% | Gapped | 64 | 750 | 0.8 | 20 | 25 | 20 | 500 | Uncoated | 0.167" (4.25mm) | 4.25 | - | - | 682.5758 | 114.4552
https://www.tdk-electronics.tdk.com/inf/80/db/fer/p_14_8.pdf | //media.digikey.com/Photos/Epcos%20Photos/B65541T400A48.JPG | 495-5129-ND | B65541T0400A048 | EPCOS - TDK Electronics | EPCOS - TDK Electronics | FERRITE CORE P 400NH N48 2PCS | 2737 | 2.53 | 0 | 1 | Box | P14/8 | Active | P (Pot Core) | P 14 x 8 | N48 | 0.563" (14.30mm) | 14.3 | 160.6061 | 400 nH | 400nH | 400 | nH | 1e-09 | 4e-07 | ±3% | Gapped | 255 | - | 0.8 | 20 | 25 | 20 | 500 | Uncoated | 0.167" (4.25mm) | 4.25 | - | - | 682.5758 | 57.2276
https://www.tdk-electronics.tdk.com/inf/80/db/fer/p_14_8.pdf | //media.digikey.com/Photos/Epcos%20Photos/B65541T250A48.JPG | 495-5128-ND | B65541T0250A048 | EPCOS - TDK Electronics | EPCOS - TDK Electronics | FERRITE CORE P 250NH N48 2PCS | 4977 | 2.53 | 0 | 1 | Box | P14/8 | Active | P (Pot Core) | P 14 x 8 | N48 | 0.563" (14.30mm) | 14.3 | 160.6061 | 250 nH | 250nH | 250 | nH | 1e-09 | 2.5e-07 | ±3% | Gapped | 159 | - | 0.8 | 20 | 25 | 20 | 500 | Uncoated | 0.167" (4.25mm) | 4.25 | - | - | 682.5758 | 72.3878
https://www.tdk-electronics.tdk.com/inf/80/db/fer/p_14_8.pdf | //media.digikey.com/Photos/TDK Photos/MFG_B65541D0000R001.jpg | B65541D0000R033-ND | B65541D0000R033 | EPCOS - TDK Electronics | EPCOS - TDK Electronics | FERRITE CORE P 970NH M33 2PCS | 1456 | 2.14 | 0 | 1 | Box | P14/8 | Active | P (Pot Core) | P 14 x 8 | M33 | 0.563" (14.30mm) | 14.3 | 160.6061 | 970 nH | 970nH | 970 | nH | 1e-09 | 9.7e-07 | -20%, +30% | Ungapped | 618 | 750 | 0.8 | 20 | 25 | 20 | 500 | Uncoated | 0.167" (4.25mm) | 4.25 | - | - | 682.5758 | 36.7494
https://www.tdk-electronics.tdk.com/inf/80/db/fer/p_14_8.pdf | //media.digikey.com/Photos/Epcos%20Photos/B65541DR48.JPG | 495-5125-ND | B65541D0000R048 | EPCOS - TDK Electronics | EPCOS - TDK Electronics | FERRITE CORE P 2.1UH N48 2PCS | 381 | 1.86 | 0 | 1 | Box | P14/8 | Active | P (Pot Core) | P 14 x 8 | N48 | 0.563" (14.30mm) | 14.3 | 160.6061 | 2.1 µH | 2.1µH | 2.1 | µH | 1e-06 | 2.1e-06 | -20%, +30% | Ungapped | 1340 | - | 0.8 | 20 | 25 | 20 | 500 | Uncoated | 0.167" (4.25mm) | 4.25 | - | - | 682.5758 | 24.9762
https://www.tdk-electronics.tdk.com/inf/80/db/fer/p_14_8.pdf | //media.digikey.com/Photos/Epcos%20Photos/B65541T160G48.JPG | 495-5127-ND | B65541T0160G048 | EPCOS - TDK Electronics | EPCOS - TDK Electronics | FERRITE CORE P 160NH N48 2PCS | 2109 | 2.53 | 0 | 1 | Box | P14/8 | Active | P (Pot Core) | P 14 x 8 | N48 | 0.563" (14.30mm) | 14.3 | 160.6061 | 160 nH | 160nH | 160 | nH | 1e-09 | 1.6e-07 | ±3% | Gapped | 102 | - | 0.8 | 20 | 25 | 20 | 500 | Uncoated | 0.167" (4.25mm) | 4.25 | - | - | 682.5758 | 90.4848
https://www.tdk-electronics.tdk.com/inf/80/db/fer/p_14_8.pdf | //media.digikey.com/Photos/TDK Photos/MFG_B65541T0315A048.jpg | B65541T0315A048-ND | B65541T0315A048 | EPCOS - TDK Electronics | EPCOS - TDK Electronics | FERRITE CORE P 315NH N48 2PCS | 151 | 2.53 | 0 | 1 | Box | P14/8 | Active | P (Pot Core) | P 14 x 8 | N48 | 0.563" (14.30mm) | 14.3 | 160.6061 | 315 nH | 315nH | 315 | nH | 1e-09 | 3.15e-07 | ±3% | Gapped | 201 | - | 0.8 | 20 | 25 | 20 | 500 | Uncoated | 0.167" (4.25mm) | 4.25 | - | - | 682.5758 | 64.4882
https://www.tdk-electronics.tdk.com/inf/80/db/fer/p_14_8.pdf | //media.digikey.com/Photos/TDK Photos/MFG_B65541W0000R087.jpg | B65541W0000R087-ND | B65541W0000R087 | EPCOS - TDK Electronics | EPCOS - TDK Electronics | FERRITE CORE P 2.8UH N87 2PCS | 430 | 1.72 | 0 | 1 | Box | P14/8 | Active | P (Pot Core) | P 14 x 8 | N87 | 0.563" (14.30mm) | 14.3 | 160.6061 | 2.8 µH | 2.8µH | 2.8 | µH | 1e-06 | 2.8e-06 | -20%, +30% | Ungapped | 1630 | 2200 | 0.73 | 21 | 28.7 | 23.6 | 603 | Uncoated | 0.167" (4.25mm) | 4.25 | - | - | 682.5758 | 21.63
https://www.tdk-electronics.tdk.com/inf/80/db/fer/p_14_8.pdf | //media.digikey.com/Photos/TDK Photos/MFG_B65541W0000Y038.jpg | 495-B65541W0000Y038-ND | B65541W0000Y038 | EPCOS - TDK Electronics | EPCOS - TDK Electronics | FERRITE CORE P 9.8UH T38 2PCS | 0 | 2.48 | 0 | 1 | Box | P14/8 | Active | P (Pot Core) | P 14 x 8 | T38 | 0.563" (14.30mm) | 14.3 | 160.6061 | 9.8 µH | 9.8µH | 9.8 | µH | 1e-06 | 9.8e-06 | -30%, +40% | Ungapped | 5710 | 10000 | 0.73 | 21 | 28.7 | 23.6 | 603 | Uncoated | 0.167" (4.25mm) | 4.25 | - | - | 682.5758 | 11.5617
https://www.tdk-electronics.tdk.com/inf/80/db/fer/p_14_8.pdf | //media.digikey.com/Photos/TDK Photos/MFG_B65541D0000R001.jpg | B65541D0000R001-ND | B65541D0000R001 | EPCOS - TDK Electronics | EPCOS - TDK Electronics | FERRITE CORE P 140NH K1 2PCS | 0 | 1.5243 | 0 | 1500 | Box | P14/8 | Active | P (Pot Core) | P 14 x 8 | K1 | 0.563" (14.30mm) | 14.3 | 160.6061 | 140 nH | 140nH | 140 | nH | 1e-09 | 1.4e-07 | -20%, +30% | Ungapped | 89 | 80 | 0.8 | 20 | 25 | 20 | 500 | Uncoated | 0.167" (4.25mm) | 4.25 | - | - | 682.5758 | 96.7323
https://www.tdk-electronics.tdk.com/inf/80/db/fer/p_14_8.pdf | - | B65541D0000R030-ND | B65541D0000R030 | EPCOS - TDK Electronics | EPCOS - TDK Electronics | FERRITE CORE P 4.6UH N30 2PCS | 0 | 0.91063 | 0 | 1500 | Box | P14/8 | Active | P (Pot Core) | P 14 x 8 | N30 | 0.563" (14.30mm) | 14.3 | 160.6061 | 4.6 µH | 4.6µH | 4.6 | µH | 1e-06 | 4.6e-06 | -20%, +30% | Ungapped | 2680 | 4300 | 0.8 | 20 | 25 | 20 | 500 | Uncoated | 0.167" (4.25mm) | 4.25 | - | - | 682.5758 | 16.8755
https://www.tdk-electronics.tdk.com/inf/80/db/fer/p_14_8.pdf | - | B65541D0000R087-ND | B65541D0000R087 | EPCOS - TDK Electronics | EPCOS - TDK Electronics | FERRITE CORE P 2.8UH N87 2PCS | 0 | 0.83712 | 0 | 1500 | Box | P14/8 | Active | P (Pot Core) | P 14 x 8 | N87 | 0.563" (14.30mm) | 14.3 | 160.6061 | 2.8 µH | 2.8µH | 2.8 | µH | 1e-06 | 2.8e-06 | -20%, +30% | Ungapped | 1630 | 2200 | 0.8 | 20 | 25 | 20 | 500 | Uncoated | 0.167" (4.25mm) | 4.25 | - | - | 682.5758 | 21.63
https://www.tdk-electronics.tdk.com/inf/80/db/fer/p_14_8.pdf | //media.digikey.com/Photos/TDK Photos/MFG_B65541D0100A033.jpg | B65541D0160A048-ND | B65541D0160A048 | EPCOS - TDK Electronics | EPCOS - TDK Electronics | FERRITE CORE P 160NH N48 2PCS | 0 | 0.87588 | 0 | 1500 | Box | P14/8 | Active | P (Pot Core) | P 14 x 8 | N48 | 0.563" (14.30mm) | 14.3 | 160.6061 | 160 nH | 160nH | 160 | nH | 1e-09 | 1.6e-07 | ±3% | Gapped | 102 | - | 0.8 | 20 | 25 | 20 | 500 | Uncoated | 0.167" (4.25mm) | 4.25 | - | - | 682.5758 | 90.4848
https://www.tdk-electronics.tdk.com/inf/80/db/fer/p_14_8.pdf | - | B65541D0000R041-ND | B65541D0000R041 | EPCOS - TDK Electronics | EPCOS - TDK Electronics | FERRITE CORE P 2.8UH N41 2PCS | 0 | 0.9815 | 0 | 1500 | Box | P14/8 | Active | P (Pot Core) | P 14 x 8 | N41 | 0.563" (14.30mm) | 14.3 | 160.6061 | 2.8 µH | 2.8µH | 2.8 | µH | 1e-06 | 2.8e-06 | -20%, +30% | Ungapped | 1780 | 2800 | 0.8 | 20 | 25 | 20 | 500 | Uncoated | 0.167" (4.25mm) | 4.25 | - | - | 682.5758 | 21.63
https://www.tdk-electronics.tdk.com/inf/80/db/fer/p_14_8.pdf | //media.digikey.com/Photos/TDK Photos/MFG_B65541D0100A033.jpg | B65541D0100A033-ND | B65541D0100A033 | EPCOS - TDK Electronics | EPCOS - TDK Electronics | FERRITE CORE P 100NH M33 2PCS | 0 | 1.2986 | 0 | 1500 | Box | P14/8 | Active | P (Pot Core) | P 14 x 8 | M33 | 0.563" (14.30mm) | 14.3 | 160.6061 | 100 nH | 100nH | 100 | nH | 1e-09 | 1e-07 | ±3% | Gapped | 64 | 750 | 0.8 | 20 | 25 | 20 | 500 | Uncoated | 0.167" (4.25mm) | 4.25 | - | - | 682.5758 | 114.4552
https://www.tdk-electronics.tdk.com/inf/80/db/fer/p_14_8.pdf | - | B65541D0000Y038-ND | B65541D0000Y038 | EPCOS - TDK Electronics | EPCOS - TDK Electronics | FERRITE CORE P 9.8UH T38 2PCS | 0 | 1.106 | 0 | 1500 | Box | P14/8 | Active | P (Pot Core) | P 14 x 8 | T38 | 0.563" (14.30mm) | 14.3 | 160.6061 | 9.8 µH | 9.8µH | 9.8 | µH | 1e-06 | 9.8e-06 | -30%, +40% | Ungapped | 5710 | 10000 | 0.8 | 20 | 25 | 20 | 500 | Uncoated | 0.167" (4.25mm) | 4.25 | - | - | 682.5758 | 11.5617
https://www.tdk-electronics.tdk.com/inf/80/db/fer/p_14_8.pdf | //media.digikey.com/Photos/TDK Photos/MFG_B65541D0000R001.jpg | B65541D0250A048-ND | B65541D0250A048 | EPCOS - TDK Electronics | EPCOS - TDK Electronics | FERRITE CORE P 250NH N48 2PCS | 0 | 0.87588 | 0 | 1500 | Box | P14/8 | Active | P (Pot Core) | P 14 x 8 | N48 | 0.563" (14.30mm) | 14.3 | 160.6061 | 250 nH | 250nH | 250 | nH | 1e-09 | 2.5e-07 | ±3% | Gapped | 159 | - | 0.8 | 20 | 25 | 20 | 500 | Uncoated | 0.167" (4.25mm) | 4.25 | - | - | 682.5758 | 72.3878
https://www.tdk-electronics.tdk.com/inf/80/db/fer/p_14_8.pdf | //media.digikey.com/Photos/TDK Photos/MFG_B65541D0000R001.jpg | B65541D0400A048-ND | B65541D0400A048 | EPCOS - TDK Electronics | EPCOS - TDK Electronics | FERRITE CORE P 400NH N48 2PCS | 0 | 0.87588 | 0 | 1500 | Box | P14/8 | Active | P (Pot Core) | P 14 x 8 | N48 | 0.563" (14.30mm) | 14.3 | 160.6061 | 400 nH | 400nH | 400 | nH | 1e-09 | 4e-07 | ±3% | Gapped | 255 | - | 0.8 | 20 | 25 | 20 | 500 | Uncoated | 0.167" (4.25mm) | 4.25 | - | - | 682.5758 | 57.2276
https://www.tdk-electronics.tdk.com/inf/80/db/fer/pch_14_7_5.pdf | //media.digikey.com/Photos/Epcos%20Photos/B65937AX22.jpg | 495-5350-ND | B65937A0000X022 | EPCOS - TDK Electronics | EPCOS - TDK Electronics | FERRITE CORE P N22 | 4559 | 0.98 | 0 | 1 | Box | PCH14.4/7.5 | Active | P (Pot Core) | P Core Half 14 x 7.5 | N22 | 0.567" (14.40mm) | 14.4 | 162.8602 | - | - | #VALUE! | - | 0 | #VALUE! | - | Ungapped | - | - | - | - | - | - | - | Uncoated | 0.295" (7.50mm) | 7.5 | - | - | 1221.4512 | #VALUE!
https://www.ferroxcube.com/upload/media/product/file/Pr_ds/P14_8_I.pdf | //media.digikey.com/photos/Ferroxcube/P_I.jpg | 1779-1121-ND | P14/8/I-3F46 | Ferroxcube | Ferroxcube | FERRITE CORE 2PC SET | 230 | 1.52 | 0 | 1 | Bulk | - | Active | P (Pot Core) | P 14 x 8 | 3F46 | 0.553" (14.05mm) | 14.05 | 155.0396 | - | - | #VALUE! | - | 0 | #VALUE! | - | - | - | - | - | - | - | - | - | Uncoated | 0.331" (8.40mm) | 8.4 | - | - | 1302.3323 | #VALUE!
https://www.ferroxcube.com/upload/media/product/file/Pr_ds/P14_8_I.pdf | //media.digikey.com/photos/Ferroxcube/P_I.jpg | 1779-1120-ND | P14/8/I-3C91 | Ferroxcube | Ferroxcube | FERRITE CORE 2PC SET | 336 | 1.19 | 0 | 1 | Bulk | - | Active | P (Pot Core) | P 14 x 8 | 3C91 | 0.553" (14.05mm) | 14.05 | 155.0396 | - | - | #VALUE! | - | 0 | #VALUE! | - | - | - | - | - | - | - | - | - | Uncoated | 0.331" (8.40mm) | 8.4 | - | - | 1302.3323 | #VALUE!
https://www.ferroxcube.com/upload/media/product/file/Pr_ds/P14_8.pdf | - | 1779-1466-ND | P14/8-3D3 | Ferroxcube | Ferroxcube | CORES 2PC SET | 2200 | 2.1 | 0 | 1 | Bulk | - | Active | P (Pot Core) | P 14 x 8 | - | 0.563" (14.30mm) | 14.3 | 160.6061 | 1 µH | 1µH | 1 | µH | 1e-06 | 1e-06 | ±25% | Ungapped | 630 | - | 0.789 | 19.8 | 25.1 | 19.8 | 495 | Uncoated | 0.331" (8.40mm) | 8.4 | - | - | 1349.091 | 36.1939
https://www.ferroxcube.com/upload/media/product/file/Pr_ds/P14_8.pdf | //media.digikey.com/Photos/Ferroxcube/P(18,22,26)_3C91.jpg | 1779-1122-ND | P14/8-3C91 | Ferroxcube | Ferroxcube | FERRITE CORE 2PC SET | 1970 | 1.9 | 0 | 1 | Bulk | - | Active | P (Pot Core) | P 14 x 8 | 3C91 | 0.563" (14.30mm) | 14.3 | 160.6061 | - | - | #VALUE! | - | 0 | #VALUE! | - | - | - | - | - | - | - | - | - | Uncoated | 0.331" (8.40mm) | 8.4 | - | - | 1349.091 | #VALUE!
https://www.tdk-electronics.tdk.com/inf/80/db/fer/p_18_11.pdf | //media.digikey.com/Photos/Epcos%20Photos/B65651WR30.JPG | 495-76611-ND | B65651W0000R087 | EPCOS - TDK Electronics | EPCOS - TDK Electronics | FERRITE CORE P 3.6UH N87 2PCS | 1511 | 3.33 | 0 | 1 | Box | P18/11 | Active | P (Pot Core) | P 18 x 11 | N87 | 0.724" (18.40mm) | 18.4 | 265.9044 | 3.6 µH | 3.6µH | 3.6 | µH | 1e-06 | 3.6e-06 | -20%, +30% | Ungapped | 1630 | 2200 | 0.57 | 26.6 | 46.7 | 33.9 | 1242 | Uncoated | 0.209" (5.30mm) | 5.3 | - | - | 1409.2933 | 19.0759
https://www.tdk-electronics.tdk.com/inf/80/db/fer/p_18_11.pdf | //media.digikey.com/Photos/Epcos%20Photos/B65651WR30.JPG | 495-76732-ND | B65651W0000Y038 | EPCOS - TDK Electronics | EPCOS - TDK Electronics | FERRITE CORE P 12.6UH T38 2PCS | 643 | 3.51 | 0 | 1 | Box | P18/11 | Active | P (Pot Core) | P 18 x 11 | T38 | 0.724" (18.40mm) | 18.4 | 265.9044 | 12.6 µH | 12.6µH | 12.6 | µH | 1e-06 | 1.26e-05 | -30%, +40% | Ungapped | 5710 | 10000 | 0.57 | 26.6 | 46.7 | 33.9 | 1242 | Uncoated | 0.209" (5.30mm) | 5.3 | - | - | 1409.2933 | 10.1965
https://www.tdk-electronics.tdk.com/inf/80/db/fer/p_18_11.pdf | //media.digikey.com/Photos/Epcos%20Photos/B65651WR30.JPG | 495-5151-ND | B65651W0000R030 | EPCOS - TDK Electronics | EPCOS - TDK Electronics | FERRITE CORE P 5.9UH N30 2PCS | 584 | 2.89 | 0 | 1 | Box | P18/11 | Active | P (Pot Core) | P 18 x 11 | N30 | 0.724" (18.40mm) | 18.4 | 265.9044 | 5.9 µH | 5.9µH | 5.9 | µH | 1e-06 | 5.9e-06 | -20%, +30% | Ungapped | 2680 | 4300 | 0.57 | 26.6 | 46.7 | 33.9 | 1242 | Uncoated | 0.209" (5.30mm) | 5.3 | - | - | 1409.2933 | 14.9008
https://www.tdk-electronics.tdk.com/inf/80/db/fer/p_18_11.pdf | //media.digikey.com/Photos/Epcos%20Photos/B65651D100A33.JPG | 495-5146-ND | B65651D0100A033 | EPCOS - TDK Electronics | EPCOS - TDK Electronics | FERRITE CORE P 100NH M33 2PCS | 4118 | 5.06 | 0 | 1 | Box | P18/11 | Active | P (Pot Core) | P 18 x 11 | M33 | 0.724" (18.40mm) | 18.4 | 265.9044 | 100 nH | 100nH | 100 | nH | 1e-09 | 1e-07 | ±3% | Gapped | 48 | 750 | 0.6 | 25.9 | 43 | - | 1114 | Uncoated | 0.209" (5.30mm) | 5.3 | - | - | 1409.2933 | 114.4552
https://www.tdk-electronics.tdk.com/inf/80/db/fer/p_18_11.pdf | //media.digikey.com/Photos/Epcos%20Photos/B65651T100A33.JPG | 495-5149-ND | B65651T0100A033 | EPCOS - TDK Electronics | EPCOS - TDK Electronics | FERRITE CORE P 100NH M33 2PCS | 1203 | 3.78 | 0 | 1 | Box | P18/11 | Active | P (Pot Core) | P 18 x 11 | M33 | 0.724" (18.40mm) | 18.4 | 265.9044 | 100 nH | 100nH | 100 | nH | 1e-09 | 1e-07 | ±3% | Gapped | 48 | 750 | 0.6 | 25.9 | 43 | - | 1114 | Uncoated | 0.209" (5.30mm) | 5.3 | - | - | 1409.2933 | 114.4552
https://www.tdk-electronics.tdk.com/inf/80/db/fer/p_18_11.pdf | - | 495-76727-ND | B65651D0250A048 | EPCOS - TDK Electronics | EPCOS - TDK Electronics | FERRITE CORE P 250NH N48 2PCS | 1840 | 2.37 | 0 | 1 | Box | P18/11 | Active | P (Pot Core) | P 18 x 11 | N48 | 0.724" (18.40mm) | 18.4 | 265.9044 | 250 nH | 250nH | 250 | nH | 1e-09 | 2.5e-07 | ±3% | Gapped | 120 | - | 0.6 | 25.9 | 43 | - | 1114 | Uncoated | 0.209" (5.30mm) | 5.3 | - | - | 1409.2933 | 72.3878
https://www.tdk-electronics.tdk.com/inf/80/db/fer/p_18_11.pdf | //media.digikey.com/Photos/Epcos%20Photos/B65651DR30.JPG | 495-5147-ND | B65651D0000R030 | EPCOS - TDK Electronics | EPCOS - TDK Electronics | FERRITE CORE P N30 2PCS | 335 | 1.32 | 0 | 1 | Box | P18/11 | Active | P (Pot Core) | P 18 x 11 | N30 | 0.724" (18.40mm) | 18.4 | 265.9044 | - | - | #VALUE! | - | 0 | #VALUE! | - | Ungapped | - | - | 0.6 | 25.9 | 43 | - | 1114 | Uncoated | 0.209" (5.30mm) | 5.3 | - | - | 1409.2933 | #VALUE!
https://www.tdk-electronics.tdk.com/inf/80/db/fer/p_18_11.pdf | - | 495-76745-ND | B65651T0250A048 | EPCOS - TDK Electronics | EPCOS - TDK Electronics | FERRITE CORE P 250NH N48 2PCS | 756 | 4.32 | 0 | 1 | Box | P18/11 | Active | P (Pot Core) | P 18 x 11 | N48 | 0.724" (18.40mm) | 18.4 | 265.9044 | 250 nH | 250nH | 250 | nH | 1e-09 | 2.5e-07 | ±3% | Gapped | 120 | - | 0.6 | 25.9 | 43 | - | 1114 | Uncoated | 0.209" (5.30mm) | 5.3 | - | - | 1409.2933 | 72.3878
https://www.tdk-electronics.tdk.com/inf/80/db/fer/p_18_11.pdf | - | 495-76726-ND | B65651D0160A048 | EPCOS - TDK Electronics | EPCOS - TDK Electronics | FERRITE CORE P 160NH N48 2PCS | 1139 | 2.65 | 0 | 1 | Box | P18/11 | Active | P (Pot Core) | P 18 x 11 | N48 | 0.724" (18.40mm) | 18.4 | 265.9044 | 160 nH | 160nH | 160 | nH | 1e-09 | 1.6e-07 | ±3% | Gapped | 77 | - | 0.6 | 25.9 | 43 | - | 1114 | Uncoated | 0.209" (5.30mm) | 5.3 | - | - | 1409.2933 | 90.4848
https://www.tdk-electronics.tdk.com/inf/80/db/fer/p_18_11.pdf | //media.digikey.com/Photos/Epcos%20Photos/B65651T400A48.JPG | 495-5150-ND | B65651T0400A048 | EPCOS - TDK Electronics | EPCOS - TDK Electronics | FERRITE CORE P 400NH N48 2PCS | 0 | 4.32 | 0 | 1 | Box | P18/11 | Active | P (Pot Core) | P 18 x 11 | N48 | 0.724" (18.40mm) | 18.4 | 265.9044 | 400 nH | 400nH | 400 | nH | 1e-09 | 4e-07 | ±3% | Gapped | 192 | - | 0.6 | 25.9 | 43 | - | 1114 | Uncoated | 0.209" (5.30mm) | 5.3 | - | - | 1409.2933 | 57.2276
https://www.tdk-electronics.tdk.com/inf/80/db/fer/p_18_11.pdf | //media.digikey.com/Photos/Epcos%20Photos/B65651DR48.JPG | 495-5148-ND | B65651D0000R048 | EPCOS - TDK Electronics | EPCOS - TDK Electronics | FERRITE CORE P 2.8UH N48 2PCS | 0 | 3.33 | 0 | 1 | Box | P18/11 | Active | P (Pot Core) | P 18 x 11 | N48 | 0.724" (18.40mm) | 18.4 | 265.9044 | 2.8 µH | 2.8µH | 2.8 | µH | 1e-06 | 2.8e-06 | -20%, +30% | Ungapped | 1340 | - | 0.6 | 25.9 | 43 | - | 1114 | Uncoated | 0.209" (5.30mm) | 5.3 | - | - | 1409.2933 | 21.63
https://www.tdk-electronics.tdk.com/inf/80/db/fer/p_18_11.pdf | - | B65651T0040A001-ND | B65651T0040A001 | EPCOS - TDK Electronics | EPCOS - TDK Electronics | FERRITE CORE P 40NH K1 2PCS | 0 | 3.7753 | 0 | 1500 | Box | P18/11 | Active | P (Pot Core) | P 18 x 11 | K1 | 0.724" (18.40mm) | 18.4 | 265.9044 | 40 nH | 40nH | 40 | nH | 1e-09 | 4e-08 | ±3% | Gapped | 19 | 2800 | 0.6 | 25.9 | 43 | - | 1114 | Uncoated | 0.209" (5.30mm) | 5.3 | - | - | 1409.2933 | 180.9696
https://www.tdk-electronics.tdk.com/inf/80/db/fer/p_18_11.pdf | - | B65651T0500A048-ND | B65651T0500A048 | EPCOS - TDK Electronics | EPCOS - TDK Electronics | FERRITE CORE P 500NH N48 2PCS | 0 | 2.0009 | 0 | 1500 | Box | P18/11 | Active | P (Pot Core) | P 18 x 11 | N48 | 0.724" (18.40mm) | 18.4 | 265.9044 | 500 nH | 500nH | 500 | nH | 1e-09 | 5e-07 | ±3% | Gapped | 240 | - | 0.6 | 25.9 | 43 | - | 1114 | Uncoated | 0.209" (5.30mm) | 5.3 | - | - | 1409.2933 | 51.1859
https://www.tdk-electronics.tdk.com/inf/80/db/fer/p_18_11.pdf | //media.digikey.com/Photos/Epcos%20Photos/B65651T315A48.JPG | B65651T0315A048-ND | B65651T0315A048 | EPCOS - TDK Electronics | EPCOS - TDK Electronics | FERRITE CORE P 315NH N48 2PCS | 0 | 2.0009 | 0 | 1500 | Box | P18/11 | Active | P (Pot Core) | P 18 x 11 | N48 | 0.724" (18.40mm) | 18.4 | 265.9044 | 315 nH | 315nH | 315 | nH | 1e-09 | 3.15e-07 | ±3% | Gapped | 151 | - | 0.6 | 25.9 | 43 | - | 1114 | Uncoated | 0.209" (5.30mm) | 5.3 | - | - | 1409.2933 | 64.4882
https://www.tdk-electronics.tdk.com/inf/80/db/fer/p_18_11.pdf | - | B65651T0160A048-ND | B65651T0160A048 | EPCOS - TDK Electronics | EPCOS - TDK Electronics | FERRITE CORE P 160NH N48 2PCS | 0 | 2.0009 | 0 | 1500 | Box | P18/11 | Active | P (Pot Core) | P 18 x 11 | N48 | 0.724" (18.40mm) | 18.4 | 265.9044 | 160 nH | 160nH | 160 | nH | 1e-09 | 1.6e-07 | ±3% | Gapped | 77 | - | 0.6 | 25.9 | 43 | - | 1114 | Uncoated | 0.209" (5.30mm) | 5.3 | - | - | 1409.2933 | 90.4848
https://www.tdk-electronics.tdk.com/inf/80/db/fer/p_18_11.pdf | - | B65651T0160G048-ND | B65651T0160G048 | EPCOS - TDK Electronics | EPCOS - TDK Electronics | FERRITE CORE P 160NH N48 2PCS | 0 | 2.0009 | 0 | 1500 | Box | P18/11 | Active | P (Pot Core) | P 18 x 11 | N48 | 0.724" (18.40mm) | 18.4 | 265.9044 | 160 nH | 160nH | 160 | nH | 1e-09 | 1.6e-07 | ±3% | Gapped | 77 | - | 0.6 | 25.9 | 43 | - | 1114 | Uncoated | 0.209" (5.30mm) | 5.3 | - | - | 1409.2933 | 90.4848
https://www.tdk-electronics.tdk.com/inf/80/db/fer/p_18_11.pdf | - | B65651D0500A048-ND | B65651D0500A048 | EPCOS - TDK Electronics | EPCOS - TDK Electronics | FERRITE CORE P 500NH N48 2PCS | 0 | 1.6257 | 0 | 1500 | Box | P18/11 | Active | P (Pot Core) | P 18 x 11 | N48 | 0.724" (18.40mm) | 18.4 | 265.9044 | 500 nH | 500nH | 500 | nH | 1e-09 | 5e-07 | ±3% | Gapped | 240 | - | 0.6 | 25.9 | 43 | - | 1114 | Uncoated | 0.209" (5.30mm) | 5.3 | - | - | 1409.2933 | 51.1859
https://www.tdk-electronics.tdk.com/inf/80/db/fer/p_22_13.pdf | //media.digikey.com/Photos/Epcos%20Photos/B65661.JPG | 495-76724-ND | B65661W0000R030 | EPCOS - TDK Electronics | EPCOS - TDK Electronics | FERRITE CORE P 8.3UH N30 2PCS | 246 | 1.69 | 0 | 1 | Box | P22/13 | Active | P (Pot Core) | P 22 x 13 | N30 | 0.866" (22.00mm) | 22 | 380.1327 | 8.3 µH | 8.3µH | 8.3 | µH | 1e-06 | 8.3e-06 | -20%, +30% | Ungapped | 3020 | 4300 | 0.46 | 33.2 | 72.6 | 58.1 | 2410 | Uncoated | 0.268" (6.80mm) | 6.8 | - | - | 2584.9024 | 12.5631
https://www.tdk-electronics.tdk.com/inf/80/db/fer/p_22_13.pdf | //media.digikey.com/Photos/Epcos%20Photos/B65661T160G48.JPG | 495-75429-ND | B65661N0160A048 | EPCOS - TDK Electronics | EPCOS - TDK Electronics | FERRITE CORE P 160NH N48 | 1123 | 5.18 | 0 | 1 | Tray | P22/13 | Active | P (Pot Core) | P 22 x 13 | N48 | 0.866" (22.00mm) | 22 | 380.1327 | 160 nH | 160nH | 160 | nH | 1e-09 | 1.6e-07 | ±3% | Gapped | 64 | - | 0.5 | 31.6 | 63 | - | 1990 | Uncoated | 0.268" (6.80mm) | 6.8 | - | - | 2584.9024 | 90.4848
https://www.tdk-electronics.tdk.com/inf/80/db/fer/p_22_13.pdf | //media.digikey.com/Photos/Epcos%20Photos/B65661W0000Y038.jpg | 495-76567-ND | B65661W0000Y038 | EPCOS - TDK Electronics | EPCOS - TDK Electronics | FERRITE CORE P 16UH T38 2PCS | 1093 | 2.28 | 0 | 1 | Box | P22/13 | Active | P (Pot Core) | P 22 x 13 | T38 | 0.866" (22.00mm) | 22 | 380.1327 | 16 µH | 16µH | 16 | µH | 1e-06 | 1.6e-05 | -30%, +40% | Ungapped | 5820 | 10000 | 0.46 | 33.2 | 72.6 | 58.1 | 2410 | Uncoated | 0.268" (6.80mm) | 6.8 | - | - | 2584.9024 | 9.0485
https://www.tdk-electronics.tdk.com/inf/80/db/fer/p_22_13.pdf | //media.digikey.com/Photos/Epcos%20Photos/B65661DR48.JPG | 495-5158-ND | B65661D0000R048 | EPCOS - TDK Electronics | EPCOS - TDK Electronics | FERRITE CORE P 3.8UH N48 2PCS | 2653 | 3.56 | 0 | 1 | Box | P22/13 | Active | P (Pot Core) | P 22 x 13 | N48 | 0.866" (22.00mm) | 22 | 380.1327 | 3.8 µH | 3.8µH | 3.8 | µH | 1e-06 | 3.8e-06 | -20%, +30% | Ungapped | 1520 | - | 0.5 | 31.6 | 63 | - | 1990 | Uncoated | 0.268" (6.80mm) | 6.8 | - | - | 2584.9024 | 18.5671
https://www.tdk-electronics.tdk.com/inf/80/db/fer/p_22_13.pdf | //media.digikey.com/Photos/Epcos%20Photos/B65661DR48.JPG | 495-B65661D0000R030-ND | B65661D0000R030 | EPCOS - TDK Electronics | EPCOS - TDK Electronics | FERRITE CORE P 8.3UH N30 2PCS | 0 | 3.19 | 0 | 1 | Box | P22/13 | Active | P (Pot Core) | P 22 x 13 | N30 | 0.866" (22.00mm) | 22 | 380.1327 | 8.3 µH | 8.3µH | 8.3 | µH | 1e-06 | 8.3e-06 | -20%, +30% | Ungapped | 3020 | 4300 | 0.5 | 31.6 | 63 | - | 1990 | Uncoated | 0.268" (6.80mm) | 6.8 | - | - | 2584.9024 | 12.5631
https://www.tdk-electronics.tdk.com/inf/80/db/fer/p_22_13.pdf | //media.digikey.com/Photos/Epcos%20Photos/B65661.JPG | B65661W0000R087-ND | B65661W0000R087 | EPCOS - TDK Electronics | EPCOS - TDK Electronics | FERRITE CORE P 4.4UH N87 2PCS | 0 | 1.3071 | 0 | 1200 | Box | P22/13 | Active | P (Pot Core) | P 22 x 13 | N87 | 0.866" (22.00mm) | 22 | 380.1327 | 4.4 µH | 4.4µH | 4.4 | µH | 1e-06 | 4.4e-06 | -20%, +30% | Ungapped | 1600 | 2200 | 0.46 | 33.2 | 72.6 | 58.1 | 2410 | Uncoated | 0.268" (6.80mm) | 6.8 | - | - | 2584.9024 | 17.2548
https://www.tdk-electronics.tdk.com/inf/80/db/fer/p_22_13.pdf | //media.digikey.com/Photos/Epcos%20Photos/B65661DR48.JPG | B65661D0000R001-ND | B65661D0000R001 | EPCOS - TDK Electronics | EPCOS - TDK Electronics | FERRITE CORE P 220NH K1 2PCS | 0 | 2.8843 | 0 | 1200 | Box | P22/13 | Active | P (Pot Core) | P 22 x 13 | K1 | 0.866" (22.00mm) | 22 | 380.1327 | 220 nH | 220nH | 220 | nH | 1e-09 | 2.2e-07 | -20%, +30% | Ungapped | 88 | 80 | 0.5 | 31.6 | 63 | - | 1990 | Uncoated | 0.268" (6.80mm) | 6.8 | - | - | 2584.9024 | 77.1657
https://www.tdk-electronics.tdk.com/inf/80/db/fer/p_22_13.pdf | - | B65661D0250A048-ND | B65661D0250A048 | EPCOS - TDK Electronics | EPCOS - TDK Electronics | FERRITE CORE P 250NH N48 2PCS | 0 | 2.2194 | 0 | 1200 | Box | P22/13 | Active | P (Pot Core) | P 22 x 13 | N48 | 0.866" (22.00mm) | 22 | 380.1327 | 250 nH | 250nH | 250 | nH | 1e-09 | 2.5e-07 | ±3% | Gapped | 100 | - | 0.5 | 31.6 | 63 | - | 1990 | Uncoated | 0.268" (6.80mm) | 6.8 | - | - | 2584.9024 | 72.3878
- | - | B65661T0315A048-ND | B65661T0315A048 | EPCOS - TDK Electronics | EPCOS - TDK Electronics | FERRITE CORE P 315NH N48 2PCS | 0 | 2.9313 | 0 | 1200 | Box | P22/13 | Active | P (Pot Core) | P 22 x 13 | N48 | 0.866" (22.00mm) | 22 | 380.1327 | 315 nH | 315nH | 315 | nH | 1e-09 | 3.15e-07 | ±3% | Gapped | 126 | - | 0.5 | 31.6 | 63 | - | 1990 | Uncoated | 0.268" (6.80mm) | 6.8 | - | - | 2584.9024 | 64.4882
https://www.tdk-electronics.tdk.com/inf/80/db/fer/p_22_13.pdf | //media.digikey.com/Photos/Epcos%20Photos/B65661DR48.JPG | B65661D0000Y038-ND | B65661D0000Y038 | EPCOS - TDK Electronics | EPCOS - TDK Electronics | FERRITE CORE P 16UH T38 2PCS | 0 | 1.8077 | 0 | 1200 | Box | P22/13 | Active | P (Pot Core) | P 22 x 13 | T38 | 0.866" (22.00mm) | 22 | 380.1327 | 16 µH | 16µH | 16 | µH | 1e-06 | 1.6e-05 | -30%, +40% | Ungapped | 5820 | 10000 | 0.5 | 31.6 | 63 | - | 1990 | Uncoated | 0.268" (6.80mm) | 6.8 | - | - | 2584.9024 | 9.0485
https://www.tdk-electronics.tdk.com/inf/80/db/fer/p_22_13.pdf | //media.digikey.com/Photos/Epcos%20Photos/B65661DR48.JPG | B65661D0000R087-ND | B65661D0000R087 | EPCOS - TDK Electronics | EPCOS - TDK Electronics | FERRITE CORE P 4.4UH N87 2PCS | 0 | 1.3071 | 0 | 1200 | Box | P22/13 | Active | P (Pot Core) | P 22 x 13 | N87 | 0.866" (22.00mm) | 22 | 380.1327 | 4.4 µH | 4.4µH | 4.4 | µH | 1e-06 | 4.4e-06 | -20%, +30% | Ungapped | 1600 | 2200 | 0.5 | 31.6 | 63 | - | 1990 | Uncoated | 0.268" (6.80mm) | 6.8 | - | - | 2584.9024 | 17.2548
- | - | B65661T0630A048-ND | B65661T0630A048 | EPCOS - TDK Electronics | EPCOS - TDK Electronics | FERRITE CORE P 630NH N48 2PCS | 0 | 2.9313 | 0 | 1200 | Box | P22/13 | Active | P (Pot Core) | P 22 x 13 | N48 | 0.866" (22.00mm) | 22 | 380.1327 | 630 nH | 630nH | 630 | nH | 1e-09 | 6.3e-07 | ±3% | Gapped | 251 | - | 0.5 | 31.6 | 63 | - | 1990 | Uncoated | 0.268" (6.80mm) | 6.8 | - | - | 2584.9024 | 45.6001
https://www.tdk-electronics.tdk.com/inf/80/db/fer/p_22_13.pdf | - | B65661D0160A048-ND | B65661D0160A048 | EPCOS - TDK Electronics | EPCOS - TDK Electronics | FERRITE CORE P 160NH N48 2PCS | 0 | 2.2194 | 0 | 1200 | Box | P23/13 | Active | P (Pot Core) | P 22 x 13 | N48 | 0.866" (22.00mm) | 22 | 380.1327 | 160 nH | 160nH | 160 | nH | 1e-09 | 1.6e-07 | ±3% | Gapped | 64 | - | 0.5 | 31.6 | 63 | - | 1990 | Uncoated | 0.268" (6.80mm) | 6.8 | - | - | 2584.9024 | 90.4848
https://www.tdk-electronics.tdk.com/inf/80/db/fer/p_22_13.pdf | - | B65661N0250A048-ND | B65661N0250A048 | EPCOS - TDK Electronics | EPCOS - TDK Electronics | FERRITE CORE P 250NH N48 2PCS | 0 | 2.9709 | 0 | 1200 | Box | P22/13 | Active | P (Pot Core) | P 22 x 13 | N48 | 0.866" (22.00mm) | 22 | 380.1327 | 250 nH | 250nH | 250 | nH | 1e-09 | 2.5e-07 | ±3% | Gapped | 100 | - | 0.5 | 31.6 | 63 | - | 1990 | Uncoated | 0.268" (6.80mm) | 6.8 | - | - | 2584.9024 | 72.3878
https://www.tdk-electronics.tdk.com/inf/80/db/fer/p_22_13.pdf | - | B65661N0315A048-ND | B65661N0315A048 | EPCOS - TDK Electronics | EPCOS - TDK Electronics | FERRITE CORE P 315NH N48 2PCS | 0 | 2.9709 | 0 | 1200 | Box | P22/13 | Active | P (Pot Core) | P 22 x 13 | N48 | 0.866" (22.00mm) | 22 | 380.1327 | 315 nH | 315nH | 315 | nH | 1e-09 | 3.15e-07 | ±3% | Gapped | 126 | - | 0.5 | 31.6 | 63 | - | 1990 | Uncoated | 0.268" (6.80mm) | 6.8 | - | - | 2584.9024 | 64.4882
https://www.tdk-electronics.tdk.com/inf/80/db/fer/p_22_13.pdf | - | B65661N0630A048-ND | B65661N0630A048 | EPCOS - TDK Electronics | EPCOS - TDK Electronics | FERRITE CORE P 630NH N48 2PCS | 0 | 2.9709 | 0 | 1200 | Box | P22/13 | Active | P (Pot Core) | P 22 x 13 | N48 | 0.866" (22.00mm) | 22 | 380.1327 | 630 nH | 630nH | 630 | nH | 1e-09 | 6.3e-07 | ±3% | Gapped | 251 | - | 0.5 | 31.6 | 63 | - | 1990 | Uncoated | 0.268" (6.80mm) | 6.8 | - | - | 2584.9024 | 45.6001
- | //media.digikey.com/Photos/Epcos%20Photos/B65661T160G48.JPG | 495-5159-ND | B65661T0160G048 | EPCOS - TDK Electronics | EPCOS - TDK Electronics | FERRITE CORE P 2PCS | 0 | Obsolete | 0 | 0 | Box | P22/13 | Obsolete | P (Pot Core) | P 22 x 13 | - | 0.866" (22.00mm) | 22 | 380.1327 | - | - | #VALUE! | - | 0 | #VALUE! | - | Gapped | - | - | - | - | - | - | - | Uncoated | 0.268" (6.80mm) | 6.8 | - | - | 2584.9024 | #VALUE!
https://www.ferroxcube.com/upload/media/product/file/Pr_ds/P18_11_I.pdf | //media.digikey.com/photos/Ferroxcube/P_I.jpg | 1779-1124-ND | P18/11/I-3F46 | Ferroxcube | Ferroxcube | FERRITE CORE 2PC SET | 256 | 1.8 | 0 | 1 | Bulk | - | Active | P (Pot Core) | P 18 x 11 | 3F46 | 0.701" (17.90mm) | 17.9 | 251.6494 | - | - | #VALUE! | - | 0 | #VALUE! | - | - | - | - | - | - | - | - | - | Uncoated | 0.417" (10.60mm) | 10.6 | - | - | 2667.4839 | #VALUE!
https://www.ferroxcube.com/upload/media/product/file/Pr_ds/P18_11_I.pdf | //media.digikey.com/photos/Ferroxcube/P_I.jpg | 1779-1123-ND | P18/11/I-3C91 | Ferroxcube | Ferroxcube | FERRITE CORE 2PC SET | 0 | 1.37 | 0 | 1 | Bulk | - | Active | P (Pot Core) | P 18 x 11 | 3C91 | 0.701" (17.90mm) | 17.9 | 251.6494 | - | - | #VALUE! | - | 0 | #VALUE! | - | - | - | - | - | - | - | - | - | Uncoated | 0.417" (10.60mm) | 10.6 | - | - | 2667.4839 | #VALUE!
https://www.ferroxcube.com/upload/media/product/file/Pr_ds/P18_11.pdf | //media.digikey.com/Photos/Ferroxcube/P(18,22,26)_3C91.jpg | 1779-1125-ND | P18/11-3C91 | Ferroxcube | Ferroxcube | FERRITE CORE 2PC SET | 750 | 2.26 | 0 | 1 | Bulk | - | Active | P (Pot Core) | P 18 x 11 | 3C91 | 0.724" (18.40mm) | 18.4 | 265.9044 | - | - | #VALUE! | - | 0 | #VALUE! | - | - | - | - | - | - | - | - | - | Uncoated | 0.417" (10.60mm) | 10.6 | - | - | 2818.5867 | #VALUE!
//media.digikey.com/pdf/Data%20Sheets/Ferroxcube%20PDFs/P18_11-3C81.pdf | //media.digikey.com/Photos/Ferroxcube/P(18,22,26)_3C91.jpg | 1779-1467-ND | P18/11-3C81 | Ferroxcube | Ferroxcube | CORES 2PC SET | 0 | Obsolete | 0 | 0 | Bulk | - | Obsolete | P (Pot Core) | P 18 x 11 | - | 0.724" (18.40mm) | 18.4 | 265.9044 | 4 µH | 4µH | 4 | µH | 1e-06 | 4e-06 | ±25% | Ungapped | 1900 | - | 0.597 | 25.8 | 43.3 | 36 | 1120 | Uncoated | 0.417" (10.60mm) | 10.6 | - | - | 2818.5867 | 18.097
https://www.tdk-electronics.tdk.com/inf/80/db/fer/p_26_16.pdf | //media.digikey.com/Photos/Epcos%20Photos/B65671T630A48.JPG | 495-5164-ND | B65671T0630A048 | EPCOS - TDK Electronics | EPCOS - TDK Electronics | FERRITE CORE P 630NH N48 2PCS | 837 | 7.11 | 0 | 1 | Box | P26/16 | Active | P (Pot Core) | P 26 x 16 | N48 | 1.024" (26.00mm) | 26 | 530.9292 | 630 nH | 630nH | 630 | nH | 1e-09 | 6.3e-07 | ±3% | Gapped | 201 | - | 0.4 | 37.2 | 93 | 76.5 | 3460 | Uncoated | 0.321" (8.15mm) | 8.15 | - | - | 4327.0726 | 45.6001
https://www.tdk-electronics.tdk.com/inf/80/db/fer/p_26_16.pdf | - | 495-76739-ND | B65671W0000R087 | EPCOS - TDK Electronics | EPCOS - TDK Electronics | FERRITE CORE P 5.5UH N87 2PCS | 589 | 3.88 | 0 | 1 | Box | P26/16 | Active | P (Pot Core) | P 26 x 16 | N87 | 1.024" (26.00mm) | 26 | 530.9292 | 5.5 µH | 5.5µH | 5.5 | µH | 1e-06 | 5.5e-06 | -20%, +30% | Ungapped | 1620 | 2200 | 0.37 | 40 | 108 | 87 | 4320 | Uncoated | 0.321" (8.15mm) | 8.15 | - | - | 4327.0726 | 15.4331
https://www.tdk-electronics.tdk.com/inf/80/db/fer/p_26_16.pdf | //media.digikey.com/Photos/Epcos%20Photos/B65671T100A1.JPG | 495-5163-ND | B65671T0100A001 | EPCOS - TDK Electronics | EPCOS - TDK Electronics | FERRITE CORE P 100NH K1 2PCS | 530 | 11.01 | 0 | 1 | Box | P26/16 | Active | P (Pot Core) | P 26 x 16 | K1 | 1.024" (26.00mm) | 26 | 530.9292 | 100 nH | 100nH | 100 | nH | 1e-09 | 1e-07 | ±3% | Gapped | 32 | 80 | 0.4 | 37.2 | 93 | 76.5 | 3460 | Uncoated | 0.321" (8.15mm) | 8.15 | - | - | 4327.0726 | 114.4552
https://www.tdk-electronics.tdk.com/inf/80/db/fer/p_26_16.pdf | //media.digikey.com/Photos/Epcos%20Photos/B65671WR30.JPG | 495-5165-ND | B65671W0000R030 | EPCOS - TDK Electronics | EPCOS - TDK Electronics | FERRITE CORE P 9.7UH N30 2PCS | 277 | 4.63 | 0 | 1 | Box | P26/16 | Active | P (Pot Core) | P 26 x 16 | N30 | 1.024" (26.00mm) | 26 | 530.9292 | 9.7 µH | 9.7µH | 9.7 | µH | 1e-06 | 9.7e-06 | -20%, +30% | Ungapped | 2860 | 4300 | 0.37 | 40 | 108 | 87 | 4320 | Uncoated | 0.321" (8.15mm) | 8.15 | - | - | 4327.0726 | 11.6212
https://www.tdk-electronics.tdk.com/inf/80/db/fer/p_26_16.pdf | - | 495-76754-ND | B65671W0000Y038 | EPCOS - TDK Electronics | EPCOS - TDK Electronics | FERRITE CORE P 22UH T38 2PCS | 617 | 5.52 | 0 | 1 | Box | P26/16 | Active | P (Pot Core) | P 26 x 16 | T38 | 1.024" (26.00mm) | 26 | 530.9292 | 22 µH | 22µH | 22 | µH | 1e-06 | 2.2e-05 | -30%, +40% | Ungapped | 6480 | 10000 | 0.37 | 40 | 108 | 87 | 4320 | Uncoated | 0.321" (8.15mm) | 8.15 | - | - | 4327.0726 | 7.7166
https://www.tdk-electronics.tdk.com/inf/80/db/fer/p_26_16.pdf | //media.digikey.com/Photos/Epcos%20Photos/B65671DR48.JPG | 495-5162-ND | B65671D0000R048 | EPCOS - TDK Electronics | EPCOS - TDK Electronics | FERRITE CORE P 4.9UH N48 2PCS | 273 | 5.21 | 0 | 1 | Box | P26/16 | Active | P (Pot Core) | P 26 x 16 | N48 | 1.024" (26.00mm) | 26 | 530.9292 | 4.9 µH | 4.9µH | 4.9 | µH | 1e-06 | 4.9e-06 | -20%, +30% | Ungapped | 1560 | - | 0.4 | 37.2 | 93 | 76.5 | 3460 | Uncoated | 0.321" (8.15mm) | 8.15 | - | - | 4327.0726 | 16.3507
https://www.tdk-electronics.tdk.com/inf/80/db/fer/p_26_16.pdf | //media.digikey.com/Photos/Epcos%20Photos/B65671T100A33.JPG | 495-5809-ND | B65671T0100A033 | EPCOS - TDK Electronics | EPCOS - TDK Electronics | FERRITE CORE P 100NH M33 2PCS | 244 | 8.02 | 0 | 1 | Bulk | P26/16 | Active | P (Pot Core) | P 26 x 16 | M33 | 1.024" (26.00mm) | 26 | 530.9292 | 100 nH | 100nH | 100 | nH | 1e-09 | 1e-07 | ±3% | Gapped | 32 | 750 | 0.4 | 37.2 | 93 | 76.5 | 3460 | Uncoated | 0.321" (8.15mm) | 8.15 | - | - | 4327.0726 | 114.4552
https://www.tdk-electronics.tdk.com/inf/80/db/fer/p_26_16.pdf | - | 495-B65671D0400A048-ND | B65671D0400A048 | EPCOS - TDK Electronics | EPCOS - TDK Electronics | FERRITE CORE P 400NH N48 2PCS | 0 | 5.42 | 0 | 1 | Box | P26/16 | Active | P (Pot Core) | P 26 x 16 | N48 | 1.024" (26.00mm) | 26 | 530.9292 | 400 nH | 400nH | 400 | nH | 1e-09 | 4e-07 | ±3% | Gapped | 127 | - | 0.4 | 37.2 | 93 | 76.5 | 3460 | Uncoated | 0.321" (8.15mm) | 8.15 | - | - | 4327.0726 | 57.2276
https://www.tdk-electronics.tdk.com/inf/80/db/fer/p_26_16.pdf | - | B65671T0250G048-ND | B65671T0250G048 | EPCOS - TDK Electronics | EPCOS - TDK Electronics | FERRITE CORE P 250NH N48 2PCS | 0 | 3.4263 | 0 | 800 | Box | P26/16 | Active | P (Pot Core) | P 26 x 16 | N48 | 1.024" (26.00mm) | 26 | 530.9292 | 250 nH | 250nH | 250 | nH | 1e-09 | 2.5e-07 | ±3% | Gapped | 80 | - | 0.4 | 37.2 | 93 | 76.5 | 3460 | Uncoated | 0.321" (8.15mm) | 8.15 | - | - | 4327.0726 | 72.3878
https://www.tdk-electronics.tdk.com/inf/80/db/fer/p_26_16.pdf | - | B65671T0400A048-ND | B65671T0400A048 | EPCOS - TDK Electronics | EPCOS - TDK Electronics | FERRITE CORE P 400NH N48 2PCS | 0 | 3.4263 | 0 | 800 | Box | P26/16 | Active | P (Pot Core) | P 26 x 16 | N48 | 1.024" (26.00mm) | 26 | 530.9292 | 400 nH | 400nH | 400 | nH | 1e-09 | 4e-07 | ±3% | Gapped | 127 | - | 0.4 | 37.2 | 93 | 76.5 | 3460 | Uncoated | 0.321" (8.15mm) | 8.15 | - | - | 4327.0726 | 57.2276
https://www.tdk-electronics.tdk.com/inf/80/db/fer/p_26_16.pdf | - | B65671D0000Y038-ND | B65671D0000Y038 | EPCOS - TDK Electronics | EPCOS - TDK Electronics | FERRITE CORE P 22UH T38 2PCS | 0 | 2.7065 | 0 | 800 | Box | P26/16 | Active | P (Pot Core) | P 26 x 16 | T38 | 1.024" (26.00mm) | 26 | 530.9292 | 22 µH | 22µH | 22 | µH | 1e-06 | 2.2e-05 | -30%, +40% | Ungapped | 6480 | 2300 | 0.4 | 37.2 | 93 | 76.5 | 3460 | Uncoated | 0.321" (8.15mm) | 8.15 | - | - | 4327.0726 | 7.7166
https://www.tdk-electronics.tdk.com/inf/80/db/fer/p_26_16.pdf | - | B65671D0000R030-ND | B65671D0000R030 | EPCOS - TDK Electronics | EPCOS - TDK Electronics | FERRITE CORE P 9.7UH N30 2PCS | 0 | 2.2274 | 0 | 800 | Box | P26/16 | Active | P (Pot Core) | P 26 x 16 | N30 | 1.024" (26.00mm) | 26 | 530.9292 | 9.7 µH | 9.7µH | 9.7 | µH | 1e-06 | 9.7e-06 | -20%, +30% | Ungapped | 2860 | 4300 | 0.4 | 37.2 | 93 | 76.5 | 3460 | Uncoated | 0.321" (8.15mm) | 8.15 | - | - | 4327.0726 | 11.6212
https://www.tdk-electronics.tdk.com/inf/80/db/fer/p_26_16.pdf | - | B65671T0160A033-ND | B65671T0160A033 | EPCOS - TDK Electronics | EPCOS - TDK Electronics | FERRITE CORE P 160NH M33 2PCS | 0 | 3.8653 | 0 | 800 | Box | P26/16 | Active | P (Pot Core) | P 26 x 16 | M33 | 1.024" (26.00mm) | 26 | 530.9292 | 160 nH | 160nH | 160 | nH | 1e-09 | 1.6e-07 | ±3% | Gapped | 51 | 750 | 0.4 | 37.2 | 93 | 76.5 | 3460 | Uncoated | 0.321" (8.15mm) | 8.15 | - | - | 4327.0726 | 90.4848
https://www.tdk-electronics.tdk.com/inf/80/db/fer/p_26_16.pdf | - | B65671D1000J048-ND | B65671D1000J048 | EPCOS - TDK Electronics | EPCOS - TDK Electronics | FERRITE CORE P 1UH N48 2PCS | 0 | 2.6096 | 0 | 800 | Box | P26/16 | Active | P (Pot Core) | P 26 x 16 | N48 | 1.024" (26.00mm) | 26 | 530.9292 | 1 µH | 1µH | 1 | µH | 1e-06 | 1e-06 | ±5% | Gapped | 318 | - | 0.4 | 37.2 | 93 | 76.5 | 3460 | Uncoated | 0.321" (8.15mm) | 8.15 | - | - | 4327.0726 | 36.1939
https://www.tdk-electronics.tdk.com/inf/80/db/fer/p_26_16.pdf | - | B65671T0315G048-ND | B65671T0315G048 | EPCOS - TDK Electronics | EPCOS - TDK Electronics | FERRITE CORE P 315NH N48 2PCS | 0 | 3.4263 | 0 | 800 | Box | P26/16 | Active | P (Pot Core) | P 26 x 16 | N48 | 1.024" (26.00mm) | 26 | 530.9292 | 315 nH | 315nH | 315 | nH | 1e-09 | 3.15e-07 | ±3% | Gapped | 100 | - | 0.4 | 37.2 | 93 | 76.5 | 3460 | Uncoated | 0.321" (8.15mm) | 8.15 | - | - | 4327.0726 | 64.4882
https://www.tdk-electronics.tdk.com/inf/80/db/fer/p_26_16.pdf | - | B65671T0160G048-ND | B65671T0160G048 | EPCOS - TDK Electronics | EPCOS - TDK Electronics | FERRITE CORE P 160NH N48 2PCS | 0 | 3.4263 | 0 | 800 | Box | P26/16 | Active | P (Pot Core) | P 26 x 16 | N48 | 1.024" (26.00mm) | 26 | 530.9292 | 160 nH | 160nH | 160 | nH | 1e-09 | 1.6e-07 | ±3% | Gapped | 51 | - | 0.4 | 37.2 | 93 | 76.5 | 3460 | Uncoated | 0.321" (8.15mm) | 8.15 | - | - | 4327.0726 | 90.4848
https://www.tdk-electronics.tdk.com/inf/80/db/fer/p_26_16.pdf | - | B65671T0800A048-ND | B65671T0800A048 | EPCOS - TDK Electronics | EPCOS - TDK Electronics | FERRITE CORE P 800NH N48 2PCS | 0 | 3.4263 | 0 | 800 | Box | P26/16 | Active | P (Pot Core) | P 26 x 16 | N48 | 1.024" (26.00mm) | 26 | 530.9292 | 800 nH | 800nH | 800 | nH | 1e-09 | 8e-07 | ±3% | Gapped | 255 | - | 0.4 | 37.2 | 93 | 76.5 | 3460 | Uncoated | 0.321" (8.15mm) | 8.15 | - | - | 4327.0726 | 40.466
https://www.tdk-electronics.tdk.com/inf/80/db/fer/p_26_16.pdf | - | B65671D0630A048-ND | B65671D0630A048 | EPCOS - TDK Electronics | EPCOS - TDK Electronics | FERRITE CORE P 630NH N48 2PCS | 0 | 2.6096 | 0 | 800 | Box | P26/16 | Active | P (Pot Core) | P 26 x 16 | N48 | 1.024" (26.00mm) | 26 | 530.9292 | 630 nH | 630nH | 630 | nH | 1e-09 | 6.3e-07 | ±3% | Gapped | 201 | - | 0.4 | 37.2 | 93 | 76.5 | 3460 | Uncoated | 0.321" (8.15mm) | 8.15 | - | - | 4327.0726 | 45.6001
https://www.ferroxcube.com/upload/media/product/file/Pr_ds/P22_13.pdf | //media.digikey.com/Photos/Ferroxcube/P(18,22,26)_3C91.jpg | 1779-1128-ND | P22/13-3C91 | Ferroxcube | Ferroxcube | FERRITE CORE 2PC SET | 938 | 2.56 | 0 | 1 | Bulk | - | Active | P (Pot Core) | P 22 x 13 | 3C91 | 0.866" (22.00mm) | 22 | 380.1327 | - | - | #VALUE! | - | 0 | #VALUE! | - | - | - | - | - | - | - | - | - | Uncoated | 0.528" (13.40mm) | 13.4 | - | - | 5093.7783 | #VALUE!
https://www.ferroxcube.com/upload/media/product/file/Pr_ds/P22_13_I.pdf | //media.digikey.com/photos/Ferroxcube/P_I.jpg | 1779-1127-ND | P22/13/I-3F46 | Ferroxcube | Ferroxcube | FERRITE CORE 2PC SET | 169 | 2.32 | 0 | 1 | Bulk | - | Active | P (Pot Core) | P 22 x 13 | 3F46 | 0.866" (22.00mm) | 22 | 380.1327 | - | - | #VALUE! | - | 0 | #VALUE! | - | - | - | - | - | - | - | - | - | Uncoated | 0.528" (13.40mm) | 13.4 | - | - | 5093.7783 | #VALUE!
https://www.ferroxcube.com/upload/media/product/file/Pr_ds/P22_13_I.pdf | //media.digikey.com/photos/Ferroxcube/P_I.jpg | 1779-1126-ND | P22/13/I-3C91 | Ferroxcube | Ferroxcube | FERRITE CORE 2PC SET | 198 | 1.86 | 0 | 1 | Bulk | - | Active | P (Pot Core) | P 22 x 13 | 3C91 | 0.866" (22.00mm) | 22 | 380.1327 | - | - | #VALUE! | - | 0 | #VALUE! | - | - | - | - | - | - | - | - | - | Uncoated | 0.528" (13.40mm) | 13.4 | - | - | 5093.7783 | #VALUE!
https://www.tdk-electronics.tdk.com/inf/80/db/fer/p_30_19.pdf | //media.digikey.com/Photos/Epcos%20Photos/B65701WY38.JPG | 495-76759-ND | B65701W0000R030 | EPCOS - TDK Electronics | EPCOS - TDK Electronics | FERRITE CORE P 11.5UH N30 2PCS | 394 | 5.69 | 0 | 1 | Box | P30/19 | Active | P (Pot Core) | P 30 x 19 | N30 | 1.200" (30.50mm) | 30.5 | 730.6166 | 11.5 µH | 11.5µH | 11.5 | µH | 1e-06 | 1.15e-05 | -20%, +30% | Ungapped | 2900 | 4300 | 0.32 | 46 | 145 | 117 | 6670 | Uncoated | 0.374" (9.50mm) | 9.5 | - | - | 6940.8581 | 10.673
https://www.tdk-electronics.tdk.com/inf/80/db/fer/p_30_19.pdf | //media.digikey.com/Photos/Epcos%20Photos/B65701WY38.JPG | 495-5184-ND | B65701W0000Y038 | EPCOS - TDK Electronics | EPCOS - TDK Electronics | FERRITE CORE P 28UH T38 2PCS | 628 | 7.18 | 0 | 1 | Box | P30/19 | Active | P (Pot Core) | P 30 x 19 | T38 | 1.200" (30.50mm) | 30.5 | 730.6166 | 28 µH | 28µH | 28 | µH | 1e-06 | 2.8e-05 | -30%, +40% | Ungapped | 7070 | 10000 | 0.32 | 46 | 145 | 117 | 6670 | Uncoated | 0.374" (9.50mm) | 9.5 | - | - | 6940.8581 | 6.84
https://www.tdk-electronics.tdk.com/inf/80/db/fer/p_30_19.pdf | //media.digikey.com/Photos/Epcos%20Photos/B65701T630A48.JPG | 495-5183-ND | B65701T0630A048 | EPCOS - TDK Electronics | EPCOS - TDK Electronics | FERRITE CORE P 630NH N48 2PCS | 476 | 8.92 | 0 | 1 | Tray | P30/19 | Active | P (Pot Core) | P 30 x 19 | N48 | 1.200" (30.50mm) | 30.5 | 730.6166 | 630 nH | 630nH | 630 | nH | 1e-09 | 6.3e-07 | ±3% | Gapped | 166 | - | 0.33 | 45 | 136 | - | 6120 | Uncoated | 0.374" (9.50mm) | 9.5 | - | - | 6940.8581 | 45.6001
https://www.tdk-electronics.tdk.com/inf/80/db/fer/p_30_19.pdf | //media.digikey.com/Photos/Epcos%20Photos/B65701T1000A48.JPG | 495-5182-ND | B65701T1000A048 | EPCOS - TDK Electronics | EPCOS - TDK Electronics | FERRITE CORE P 1UH N48 2PCS | 94 | 8.92 | 0 | 1 | Box | P30/19 | Active | P (Pot Core) | P 30 x 19 | N48 | 1.200" (30.50mm) | 30.5 | 730.6166 | 1 µH | 1µH | 1 | µH | 1e-06 | 1e-06 | ±3% | Gapped | 263 | - | 0.33 | 45 | 136 | - | 6120 | Uncoated | 0.374" (9.50mm) | 9.5 | - | - | 6940.8581 | 36.1939
https://www.tdk-electronics.tdk.com/inf/80/db/fer/p_30_19.pdf | //media.digikey.com/Photos/Epcos%20Photos/B65701W0000R087.jpg | 495-76755-ND | B65701W0000R087 | EPCOS - TDK Electronics | EPCOS - TDK Electronics | FERRITE CORE P 6.4UH N87 2PCS | 378 | 5.28 | 0 | 1 | Box | P30/19 | Active | P (Pot Core) | P 30 x 19 | N87 | 1.200" (30.50mm) | 30.5 | 730.6166 | 6.4 µH | 6.4µH | 6.4 | µH | 1e-06 | 6.4e-06 | -20%, +30% | Ungapped | 1620 | 2200 | 0.32 | 46 | 145 | 117 | 6670 | Uncoated | 0.374" (9.50mm) | 9.5 | - | - | 6940.8581 | 14.3069
https://www.tdk-electronics.tdk.com/inf/80/db/fer/p_30_19.pdf | //media.digikey.com/Photos/Epcos%20Photos/B65701DR48.JPG | 495-5181-ND | B65701D0000R048 | EPCOS - TDK Electronics | EPCOS - TDK Electronics | FERRITE CORE P 6.2UH N48 2PCS | 428 | 6.69 | 0 | 1 | Box | P30/19 | Active | P (Pot Core) | P 30 x 19 | N48 | 1.200" (30.50mm) | 30.5 | 730.6166 | 6.2 µH | 6.2µH | 6.2 | µH | 1e-06 | 6.2e-06 | -20%, +30% | Ungapped | 1630 | - | 0.33 | 45 | 136 | - | 6120 | Uncoated | 0.374" (9.50mm) | 9.5 | - | - | 6940.8581 | 14.5358
https://www.tdk-electronics.tdk.com/inf/80/db/fer/p_30_19.pdf | - | B65701D0000R030-ND | B65701D0000R030 | EPCOS - TDK Electronics | EPCOS - TDK Electronics | FERRITE CORE P 11.5UH N30 2PCS | 0 | 2.7384 | 0 | 640 | Box | P30/19 | Active | P (Pot Core) | P 30 x 19 | N30 | 1.200" (30.50mm) | 30.5 | 730.6166 | 11.5 µH | 11.5µH | 11.5 | µH | 1e-06 | 1.15e-05 | -20%, +30% | Ungapped | 2900 | 4300 | 0.33 | 45 | 136 | - | 6120 | Uncoated | 0.374" (9.50mm) | 9.5 | - | - | 6940.8581 | 10.673
https://www.tdk-electronics.tdk.com/inf/80/db/fer/p_30_19.pdf | - | B65701D0000Y038-ND | B65701D0000Y038 | EPCOS - TDK Electronics | EPCOS - TDK Electronics | FERRITE CORE P 28UH T38 2PCS | 0 | 3.4581 | 0 | 640 | Box | P30/19 | Active | P (Pot Core) | P 30 x 19 | T38 | 1.200" (30.50mm) | 30.5 | 730.6166 | 28 µH | 28µH | 28 | µH | 1e-06 | 2.8e-05 | -30%, +40% | Ungapped | 7070 | 10000 | 0.33 | 45 | 136 | - | 6120 | Uncoated | 0.374" (9.50mm) | 9.5 | - | - | 6940.8581 | 6.84
https://www.tdk-electronics.tdk.com/inf/80/db/fer/p_30_19.pdf | - | B65701D0000R087-ND | B65701D0000R087 | EPCOS - TDK Electronics | EPCOS - TDK Electronics | FERRITE CORE P 6.4UH N87 2PCS | 0 | 2.5404 | 0 | 640 | Box | P30/19 | Active | P (Pot Core) | P 30 x 19 | N87 | 1.200" (30.50mm) | 30.5 | 730.6166 | 6.4 µH | 6.4µH | 6.4 | µH | 1e-06 | 6.4e-06 | -20%, +30% | Ungapped | 1620 | 2200 | 0.33 | 45 | 136 | - | 6120 | Uncoated | 0.374" (9.50mm) | 9.5 | - | - | 6940.8581 | 14.3069
https://www.tdk-electronics.tdk.com/inf/80/db/fer/p_30_19.pdf | - | B65701D2000K048-ND | B65701D2000K048 | EPCOS - TDK Electronics | EPCOS - TDK Electronics | FERRITE CORE P 2UH N48 2PCS | 0 | 3.2958 | 0 | 640 | Box | P30/19 | Active | P (Pot Core) | P 30 x 19 | N48 | 1.200" (30.50mm) | 30.5 | 730.6166 | 2 µH | 2µH | 2 | µH | 1e-06 | 2e-06 | ±10% | Gapped | 527 | - | 0.33 | 45 | 136 | - | 6120 | Uncoated | 0.374" (9.50mm) | 9.5 | - | - | 6940.8581 | 25.593
https://www.tdk-electronics.tdk.com/inf/80/db/fer/p_30_19.pdf | - | B65701T0400A048-ND | B65701T0400A048 | EPCOS - TDK Electronics | EPCOS - TDK Electronics | FERRITE CORE P 400NH N48 2PCS | 0 | 4.2973 | 0 | 640 | Box | P30/19 | Active | P (Pot Core) | P 30 x 19 | N48 | 1.200" (30.50mm) | 30.5 | 730.6166 | 400 nH | 400nH | 400 | nH | 1e-09 | 4e-07 | ±3% | Gapped | 105 | - | 0.33 | 45 | 136 | - | 6120 | Uncoated | 0.374" (9.50mm) | 9.5 | - | - | 6940.8581 | 57.2276
//media.digikey.com/pdf/Data%20Sheets/Ferroxcube%20PDFs/P26_16-3F3.pdf | //media.digikey.com/Photos/Ferroxcube/P(18,22,26)_3C91.jpg | 1779-1468-ND | P26/16-3F3 | Ferroxcube | Ferroxcube | CORES 2PC SET | 1340 | 3.8 | 0 | 1 | Bulk | - | Active | P (Pot Core) | P 26 x 16 | 3F3 | 1.004" (25.50mm) | 25.5 | 510.7052 | 4.6 µH | 4.6µH | 4.6 | µH | 1e-06 | 4.6e-06 | ±25% | Ungapped | 1470 | - | 0.4 | 37.6 | 93.9 | 77.4 | 3530 | Uncoated | 0.634" (16.10mm) | 16.1 | - | - | 8222.353 | 16.8755
https://www.ferroxcube.com/upload/media/product/file/Pr_ds/P26_16.pdf | //media.digikey.com/Photos/Ferroxcube/P(18,22,26)_3C91.jpg | 1779-1131-ND | P26/16-3C91 | Ferroxcube | Ferroxcube | FERRITE CORE 2PC SET | 600 | 4.01 | 0 | 1 | Bulk | - | Active | P (Pot Core) | P 26 x 16 | 3C91 | 1.004" (25.50mm) | 25.5 | 510.7052 | - | - | #VALUE! | - | 0 | #VALUE! | - | - | - | - | - | - | - | - | - | Uncoated | 0.634" (16.10mm) | 16.1 | - | - | 8222.353 | #VALUE!
- | - | P26/16-3C95-ND | P26/16-3C95 | Ferroxcube | Ferroxcube | P CORES 2PC SET | 0 | 2.0791 | 0 | 1200 | Bulk | - | Active | P (Pot Core) | P 26 x 16 | 3C95 | 1.004" (25.50mm) | 25.5 | 510.7052 | 6.7 µH | 6.7µH | 6.7 | µH | 1e-06 | 6.7e-06 | ±25% | Ungapped | 2100 | - | 0.4 | 37.6 | 93.9 | 77.4 | 3530 | Uncoated | 0.634" (16.10mm) | 16.1 | - | - | 8222.353 | 13.9829
- | - | P26/16-3F46-ND | P26/16-3F46 | Ferroxcube | Ferroxcube | P CORES 2PC SET | 0 | 2.2345 | 0 | 1200 | Bulk | - | Active | P (Pot Core) | P 26 x 16 | 3F46 | 1.004" (25.50mm) | 25.5 | 510.7052 | 2.15 µH | 2.15µH | 2.15 | µH | 1e-06 | 2.15e-06 | ±25% | Ungapped | 690 | - | 0.4 | 37.6 | 93.9 | 77.4 | 3530 | Uncoated | 0.634" (16.10mm) | 16.1 | - | - | 8222.353 | 24.6841
- | - | P26/16-3C90-ND | P26/16-3C90 | Ferroxcube | Ferroxcube | P CORES 2PC SET | 0 | 1.9318 | 0 | 600 | Bulk | - | Active | P (Pot Core) | P 26 x 16 | 3C90 | 1.004" (25.50mm) | 25.5 | 510.7052 | 5.3 µH | 5.3µH | 5.3 | µH | 1e-06 | 5.3e-06 | ±25% | Ungapped | 1700 | - | 0.4 | 37.6 | 93.9 | 77.4 | 3530 | Uncoated | 0.634" (16.10mm) | 16.1 | - | - | 8222.353 | 15.7216
- | - | P26/16-3F36-ND | P26/16-3F36 | Ferroxcube | Ferroxcube | P CORES 2PC SET | 0 | 2.2345 | 0 | 1200 | Bulk | - | Active | P (Pot Core) | P 26 x 16 | 3F36 | 1.004" (25.50mm) | 25.5 | 510.7052 | 3.4 µH | 3.4µH | 3.4 | µH | 1e-06 | 3.4e-06 | ±25% | Ungapped | 1100 | - | 0.4 | 37.6 | 93.9 | 77.4 | 3530 | Uncoated | 0.634" (16.10mm) | 16.1 | - | - | 8222.353 | 19.6289
https://www.ferroxcube.com/upload/media/product/file/Pr_ds/P26_16_I.pdf | //media.digikey.com/photos/Ferroxcube/P_I.jpg | 1779-1129-ND | P26/16/I-3C91 | Ferroxcube | Ferroxcube | FERRITE CORE 2PC SET | 300 | 2.37 | 0 | 1 | Bulk | - | Active | P (Pot Core) | P 26 x 16 | 3C91 | 1.004" (25.50mm) | 25.5 | 510.7052 | - | - | #VALUE! | - | 0 | #VALUE! | - | - | - | - | - | - | - | - | - | Uncoated | 0.638" (16.20mm) | 16.2 | - | - | 8273.4235 | #VALUE!
https://www.ferroxcube.com/upload/media/product/file/Pr_ds/P26_16_I.pdf | //media.digikey.com/photos/Ferroxcube/P_I.jpg | 1779-1130-ND | P26/16/I-3F46 | Ferroxcube | Ferroxcube | FERRITE CORE 2PC SET | 38 | 2.94 | 0 | 1 | Bulk | - | Active | P (Pot Core) | P 26 x 16 | 3F46 | 1.004" (25.50mm) | 25.5 | 510.7052 | - | - | #VALUE! | - | 0 | #VALUE! | - | - | - | - | - | - | - | - | - | Uncoated | 0.638" (16.20mm) | 16.2 | - | - | 8273.4235 | #VALUE!
https://www.tdk-electronics.tdk.com/inf/80/db/fer/p_36_22.pdf | //media.digikey.com/Photos/Epcos%20Photos/B65611WR30.JPG | 495-5138-ND | B65611W0000R030 | EPCOS - TDK Electronics | EPCOS - TDK Electronics | FERRITE CORE P 15.2UH N30 2PCS | 101 | 6.32 | 0 | 1 | Box | P36/22 | Active | P (Pot Core) | P 36 x 22 | N30 | 1.417" (36.00mm) | 36 | 1017.876 | 15.2 µH | 15.2µH | 15.2 | µH | 1e-06 | 1.52e-05 | -20%, +30% | Ungapped | 3040 | 4300 | 0.25 | 53.5 | 213 | 173 | 11400 | Uncoated | 0.433" (11.00mm) | 11 | - | - | 11196.6362 | 9.2835
https://www.tdk-electronics.tdk.com/inf/80/db/fer/p_36_22.pdf | - | 495-76768-ND | B65611D0000R030 | EPCOS - TDK Electronics | EPCOS - TDK Electronics | FERRITE CORE P 15.2UH N30 2PCS | 28 | 5.03 | 0 | 1 | Box | P36/22 | Active | P (Pot Core) | P 36 x 22 | N30 | 1.417" (36.00mm) | 36 | 1017.876 | 15.2 µH | 15.2µH | 15.2 | µH | 1e-06 | 1.52e-05 | -20%, +30% | Ungapped | 3040 | 4300 | 0.26 | 52 | 202 | - | 10500 | Uncoated | 0.433" (11.00mm) | 11 | - | - | 11196.6362 | 9.2835
https://www.tdk-electronics.tdk.com/inf/80/db/fer/p_36_22.pdf | //media.digikey.com/Photos/Epcos%20Photos/B65611DR48.JPG | 495-5136-ND | B65611D0000R048 | EPCOS - TDK Electronics | EPCOS - TDK Electronics | FERRITE CORE P 7.6UH N48 2PCS | 0 | 7.34 | 0 | 1 | Tray | P36/22 | Active | P (Pot Core) | P 36 x 22 | N48 | 1.417" (36.00mm) | 36 | 1017.876 | 7.6 µH | 7.6µH | 7.6 | µH | 1e-06 | 7.6e-06 | -20%, +30% | Ungapped | 1560 | - | 0.26 | 52 | 202 | - | 10500 | Uncoated | 0.433" (11.00mm) | 11 | - | - | 11196.6362 | 13.1289
https://www.tdk-electronics.tdk.com/inf/80/db/fer/p_36_22.pdf | //media.digikey.com/Photos/Epcos%20Photos/B65611T250G48.JPG | 495-5137-ND | B65611T0250G048 | EPCOS - TDK Electronics | EPCOS - TDK Electronics | FERRITE CORE P 250NH N48 2PCS | 0 | 9.76 | 0 | 1 | Box | P36/22 | Active | P (Pot Core) | P 36 x 22 | N48 | 1.417" (36.00mm) | 36 | 1017.876 | 250 nH | 250nH | 250 | nH | 1e-09 | 2.5e-07 | ±2% | Gapped | 51 | - | 0.26 | 52 | 202 | - | 10500 | Uncoated | 0.433" (11.00mm) | 11 | - | - | 11196.6362 | 72.3878
https://www.tdk-electronics.tdk.com/inf/80/db/fer/p_36_22.pdf | //media.digikey.com/Photos/TDK Photos/MFG_B65611D0400A048.jpg | B65611D0400A048-ND | B65611D0400A048 | EPCOS - TDK Electronics | EPCOS - TDK Electronics | FERRITE CORE P 400NH N48 2PCS | 0 | 5.5076 | 0 | 200 | Box | P36/22 | Active | P (Pot Core) | P 36 x 22 | N48 | 1.417" (36.00mm) | 36 | 1017.876 | 400 nH | 400nH | 400 | nH | 1e-09 | 4e-07 | ±3% | Gapped | 82 | - | 0.26 | 52 | 202 | - | 10500 | Uncoated | 0.433" (11.00mm) | 11 | - | - | 11196.6362 | 57.2276
https://www.tdk-electronics.tdk.com/inf/80/db/fer/p_36_22.pdf | //media.digikey.com/Photos/TDK Photos/MFG_B65611T0250A048.jpg | B65611T1000A048-ND | B65611T1000A048 | EPCOS - TDK Electronics | EPCOS - TDK Electronics | FERRITE CORE P 1UH N48 2PCS | 0 | 5.4197 | 0 | 200 | Box | P36/22 | Active | P (Pot Core) | P 36 x 22 | N48 | 1.417" (36.00mm) | 36 | 1017.876 | 1 µH | 1µH | 1 | µH | 1e-06 | 1e-06 | ±3% | Gapped | 205 | - | 0.26 | 52 | 202 | - | 10500 | Uncoated | 0.433" (11.00mm) | 11 | - | - | 11196.6362 | 36.1939
https://www.tdk-electronics.tdk.com/inf/80/db/fer/p_36_22.pdf | - | B65611T0400G048-ND | B65611T0400G048 | EPCOS - TDK Electronics | EPCOS - TDK Electronics | FERRITE CORE P 400NH N48 2PCS | 0 | 5.4197 | 0 | 200 | Box | P36/22 | Active | P (Pot Core) | P 36 x 22 | N48 | 1.417" (36.00mm) | 36 | 1017.876 | 400 nH | 400nH | 400 | nH | 1e-09 | 4e-07 | ±2% | Gapped | 82 | - | 0.26 | 52 | 202 | - | 10500 | Uncoated | 0.433" (11.00mm) | 11 | - | - | 11196.6362 | 57.2276
https://www.tdk-electronics.tdk.com/inf/80/db/fer/p_36_22.pdf | //media.digikey.com/Photos/TDK Photos/MFG_B65611D0400A048.jpg | B65611D0630A048-ND | B65611D0630A048 | EPCOS - TDK Electronics | EPCOS - TDK Electronics | FERRITE CORE P 630NH N48 2PCS | 0 | 5.5076 | 0 | 200 | Box | P36/22 | Active | P (Pot Core) | P 36 x 22 | N48 | 1.417" (36.00mm) | 36 | 1017.876 | 630 nH | 630nH | 630 | nH | 1e-09 | 6.3e-07 | ±3% | Gapped | 129 | - | 0.26 | 52 | 202 | - | 10500 | Uncoated | 0.433" (11.00mm) | 11 | - | - | 11196.6362 | 45.6001
https://www.tdk-electronics.tdk.com/inf/80/db/fer/p_36_22.pdf | //media.digikey.com/Photos/TDK Photos/MFG_B65611T0250A048.jpg | B65611T0630A048-ND | B65611T0630A048 | EPCOS - TDK Electronics | EPCOS - TDK Electronics | FERRITE CORE P 630NH N48 2PCS | 0 | 5.4197 | 0 | 200 | Box | P36/22 | Active | P (Pot Core) | P 36 x 22 | N48 | 1.417" (36.00mm) | 36 | 1017.876 | 630 nH | 630nH | 630 | nH | 1e-09 | 6.3e-07 | ±3% | Gapped | 129 | - | 0.26 | 52 | 202 | - | 10500 | Uncoated | 0.433" (11.00mm) | 11 | - | - | 11196.6362 | 45.6001
https://www.ferroxcube.com/upload/media/product/file/Pr_ds/P30_19.pdf | //media.digikey.com/Photos/Ferroxcube/P3019-3F46.jpg | 1779-1133-ND | P30/19-3F46 | Ferroxcube | Ferroxcube | FERRITE CORE 2PC SET | 479 | 6.68 | 0 | 1 | Bulk | - | Active | P (Pot Core) | P 30 x 19 | 3F46 | 1.181" (30.00mm) | 30 | 706.8583 | - | - | #VALUE! | - | 0 | #VALUE! | - | - | - | - | - | - | - | - | - | Uncoated | 0.740" (18.80mm) | 18.8 | - | - | 13288.9369 | #VALUE!
https://www.ferroxcube.com/upload/media/product/file/Pr_ds/P30_19.pdf | //media.digikey.com/Photos/Ferroxcube/P(30,36,42)_3C91.jpg | 1779-1132-ND | P30/19-3C91 | Ferroxcube | Ferroxcube | FERRITE CORE 2PC SET | 0 | 6.12 | 0 | 1 | Bulk | - | Active | P (Pot Core) | P 30 x 19 | 3C91 | 1.181" (30.00mm) | 30 | 706.8583 | - | - | #VALUE! | - | 0 | #VALUE! | - | - | - | - | - | - | - | - | - | Uncoated | 0.740" (18.80mm) | 18.8 | - | - | 13288.9369 | #VALUE!
https://product.tdk.com/info/en/catalog/datasheets/ferrite_mz_tl_p_en.pdf?ref_disty=digikey | - | 445-181483-ND | H5AP30/19Z-52H | TDK Corporation | TDK Corporation | 2PCS POT CORE FOR SIGNAL TRANSFO | 12 | 3.64 | 0 | 1 | Tray | P | Active | P (Pot Core) | P 30 x 19 | H5A | 1.181" (30.00mm) | 30 | 706.8583 | 9.8 µH | 9.8µH | 9.8 | µH | 1e-06 | 9.8e-06 | ±25% | Ungapped | 2573 | 3300 | 0.33 | 45.2 | 137 | 109 | 6192 | Uncoated | 0.748" (19.00mm) | 19 | - | - | 13430.3086 | 11.5617
https://www.tdk-electronics.tdk.com/inf/80/db/fer/p_41_25.pdf | - | 495-76777-ND | B65621J0000R048 | EPCOS - TDK Electronics | EPCOS - TDK Electronics | FERRITE CORE P 8.4UH N48 2PCS | 254 | 17.23 | 0 | 1 | Box | P41/25 | Active | P (Pot Core) | P 41 x 25 | N48 | 1.614" (41.00mm) | 41 | 1320.2543 | 8.4 µH | 8.4µH | 8.4 | µH | 1e-06 | 8.4e-06 | -20%, +30% | Ungapped | 1720 | - | 0.264 | 60.4 | 229 | 201 | 13832 | Uncoated | 0.492" (12.50mm) | 12.5 | - | - | 16503.1789 | 12.4881
https://www.tdk-electronics.tdk.com/inf/80/db/fer/p_41_25.pdf | - | B65621J0630A048-ND | B65621J0630A048 | EPCOS - TDK Electronics | EPCOS - TDK Electronics | FERRITE CORE P 630NH N48 2PCS | 0 | 10.1955 | 0 | 100 | Box | P41/25 | Active | P (Pot Core) | P 41 x 25 | N48 | 1.614" (41.00mm) | 41 | 1320.2543 | 630 nH | 630nH | 630 | nH | 1e-09 | 6.3e-07 | ±3% | Gapped | 129 | - | 0.264 | 60.4 | 229 | 201 | 13832 | Uncoated | 0.492" (12.50mm) | 12.5 | - | - | 16503.1789 | 45.6001
https://www.tdk-electronics.tdk.com/inf/80/db/fer/p_41_25.pdf | - | B65621J0250A048-ND | B65621J0250A048 | EPCOS - TDK Electronics | EPCOS - TDK Electronics | FERRITE CORE P 250NH N48 2PCS | 0 | 10.1955 | 0 | 100 | Box | P41/25 | Active | P (Pot Core) | P 41 x 25 | N48 | 1.614" (41.00mm) | 41 | 1320.2543 | 250 nH | 250nH | 250 | nH | 1e-09 | 2.5e-07 | ±3% | Gapped | 51 | - | 0.264 | 60.4 | 229 | 201 | 13832 | Uncoated | 0.492" (12.50mm) | 12.5 | - | - | 16503.1789 | 72.3878
https://www.ferroxcube.com/upload/media/product/file/Pr_ds/P36_22.pdf | //media.digikey.com/Photos/Ferroxcube/P36-22-3C91.jpg | 1779-1134-ND | P36/22-3C91 | Ferroxcube | Ferroxcube | FERRITE CORE 2PC SET | 385 | 8.33 | 0 | 1 | Bulk | - | Active | P (Pot Core) | P 36 x 22 | 3C91 | 1.425" (36.20mm) | 36.2 | 1029.2172 | - | - | #VALUE! | - | 0 | #VALUE! | - | - | - | - | - | - | - | - | - | Uncoated | 0.854" (21.70mm) | 21.7 | - | - | 22334.0126 | #VALUE!
https://www.ferroxcube.com/upload/media/product/file/Pr_ds/P36_22.pdf | //media.digikey.com/Photos/Ferroxcube/P3622-3F46.jpg | 1779-1135-ND | P36/22-3F46 | Ferroxcube | Ferroxcube | FERRITE CORE 2PC SET | 0 | 9.99 | 0 | 1 | Bulk | - | Active | P (Pot Core) | P 36 x 22 | 3F46 | 1.425" (36.20mm) | 36.2 | 1029.2172 | - | - | #VALUE! | - | 0 | #VALUE! | - | - | - | - | - | - | - | - | - | Uncoated | 0.854" (21.70mm) | 21.7 | - | - | 22334.0126 | #VALUE!
https://www.tdk-electronics.tdk.com/inf/80/db/fer/p_47_28.pdf | - | B65631J0100A048-ND | B65631J0100A048 | EPCOS - TDK Electronics | EPCOS - TDK Electronics | FERRITE CORE P 100NH N48 2PCS | 0 | 9.0654 | 0 | 80 | Box | PM47/28 | Active | P (Pot Core) | P 47 x 28 | N48 | 1.850" (47.00mm) | 47 | 1734.9445 | 100 nH | 100nH | 100 | nH | 1e-09 | 1e-07 | ±3% | Gapped | - | - | 0.22 | 69.1 | 310 | 263 | 21428 | Uncoated | 0.551" (14.00mm) | 14 | - | - | 24289.2236 | 114.4552
https://www.tdk-electronics.tdk.com/inf/80/db/fer/p_47_28.pdf | - | B65631J0000R048-ND | B65631J0000R048 | EPCOS - TDK Electronics | EPCOS - TDK Electronics | FERRITE CORE P 9.5UH N48 2PCS | 0 | 7.9173 | 0 | 80 | Box | PM47/28 | Active | P (Pot Core) | P 47 x 28 | N48 | 1.850" (47.00mm) | 47 | 1734.9445 | 9.5 µH | 9.5µH | 9.5 | µH | 1e-06 | 9.5e-06 | -20%, +30% | Ungapped | - | - | 0.22 | 69.1 | 310 | 263 | 21428 | Uncoated | 0.551" (14.00mm) | 14 | - | - | 24289.2236 | 11.7429
https://www.ferroxcube.com/upload/media/product/file/Pr_ds/P42_29.pdf | //media.digikey.com/Photos/Ferroxcube/P(30,36,42)_3C91.jpg | 1779-1136-ND | P42/29-3C91 | Ferroxcube | Ferroxcube | FERRITE CORE 2PC SET | 261 | 12.92 | 0 | 1 | Bulk | - | Active | P (Pot Core) | P 42 x 29 | 3C91 | 1.669" (42.40mm) | 42.4 | 1411.9574 | - | - | #VALUE! | - | 0 | #VALUE! | - | - | - | - | - | - | - | - | - | Uncoated | 1.157" (29.40mm) | 29.4 | - | - | 41511.5476 | #VALUE!
//media.digikey.com/pdf/Data%20Sheets/Ferroxcube%20PDFs/P42_29-3C81.pdf | //media.digikey.com/Photos/Ferroxcube/P(30,36,42)_3C91.jpg | 1779-1469-ND | P42/29-3C81 | Ferroxcube | Ferroxcube | CORES 2PC SET | 0 | Obsolete | 0 | 0 | Bulk | - | Obsolete | P (Pot Core) | P 42 x 29 | - | 1.669" (42.40mm) | 42.4 | 1411.9574 | 11.5 µH | 11.5µH | 11.5 | µH | 1e-06 | 1.15e-05 | ±25% | Ungapped | 2370 | - | 0.259 | 68.6 | 265 | 214 | 18200 | Uncoated | 1.157" (29.40mm) | 29.4 | - | - | 41511.5476 | 10.673
https://www.tdk-electronics.tdk.com/inf/80/db/fer/pch_70_14_5.pdf | //media.digikey.com/Photos/Epcos%20Photos/B65945AX22.jpg | 495-5356-ND | B65945A0000X022 | EPCOS - TDK Electronics | EPCOS - TDK Electronics | FERRITE CORE P N22 | 113 | 34 | 0 | 1 | Box | PCH70/14.5 | Active | P (Pot Core) | P Core Half 70 x 14.5 | N22 | 2.756" (70.00mm) | 70 | 3848.451 | - | - | #VALUE! | - | 0 | #VALUE! | - | Ungapped | - | - | - | - | - | - | - | Uncoated | 0.571" (14.50mm) | 14.5 | - | - | 55802.5395 | #VALUE!
https://www.tdk-electronics.tdk.com/inf/80/db/fer/p_59_36.pdf | - | B65691K0000R048-ND | B65691K0000R048 | EPCOS - TDK Electronics | EPCOS - TDK Electronics | FERRITE CORES | 67 | 26.49 | 0 | 1 | Box | P59/36 | Active | P (Pot Core) | - | N48 | 2.335" (59.30mm) | 59.3 | 2761.8448 | - | - | #VALUE! | - | 0 | #VALUE! | -20%, +30% | Ungapped | 1800 | - | 0.181 | 88 | 485 | 445 | 42680 | Uncoated | 1.402" (35.60mm) | 35.6 | - | - | 98321.6744 | #VALUE!
https://www.tdk-electronics.tdk.com/inf/80/db/fer/p_59_36.pdf | - | B65691K0100A048-ND | B65691K0100A048 | EPCOS - TDK Electronics | EPCOS - TDK Electronics | FERRITE CORES | 0 | 21.976 | 0 | 100 | Box | P59/36 | Active | P (Pot Core) | - | N48 | 2.335" (59.30mm) | 59.3 | 2761.8448 | - | - | #VALUE! | - | 0 | #VALUE! | ±3% | Gapped | 14 | - | 0.181 | 88 | 485 | 445 | 42680 | Uncoated | 1.402" (35.60mm) | 35.6 | - | - | 98321.6744 | #VALUE!
https://www.tdk-electronics.tdk.com/inf/80/db/fer/p_59_36.pdf | - | B65691K1000A048-ND | B65691K1000A048 | EPCOS - TDK Electronics | EPCOS - TDK Electronics | FERRITE CORES | 0 | 21.976 | 0 | 100 | Box | P59/36 | Active | P (Pot Core) | - | N48 | 2.335" (59.30mm) | 59.3 | 2761.8448 | - | - | #VALUE! | - | 0 | #VALUE! | ±3% | Gapped | 144 | - | 0.181 | 88 | 485 | 445 | 42680 | Uncoated | 1.402" (35.60mm) | 35.6 | - | - | 98321.6744 | #VALUE!
https://www.tdk-electronics.tdk.com/inf/80/db/fer/p_59_36.pdf | - | B65691K6500K048-ND | B65691K6500K048 | EPCOS - TDK Electronics | EPCOS - TDK Electronics | FERRITE CORES | 0 | 21.976 | 0 | 100 | Box | P59/36 | Active | P (Pot Core) | - | N48 | 2.335" (59.30mm) | 59.3 | 2761.8448 | - | - | #VALUE! | - | 0 | #VALUE! | ±3% | Gapped | 940 | - | 0.181 | 88 | 485 | 445 | 42680 | Uncoated | 1.402" (35.60mm) | 35.6 | - | - | 98321.6744 | #VALUE!
https://www.ferroxcube.com/upload/media/product/file/Pr_ds/P66_56.pdf | //media.digikey.com/Photos/Ferroxcube/P66-56-3C91.jpg | 1779-1137-ND | P66/56-3C91 | Ferroxcube | Ferroxcube | FERRITE CORE 2PC SET | 76 | 61.1 | 0 | 1 | Bulk | - | Active | P (Pot Core) | P 66 x 56 | 3C91 | 2.610" (66.29mm) | 66.29 | 3451.3255 | - | - | #VALUE! | - | 0 | #VALUE! | - | - | - | - | - | - | - | - | - | Uncoated | 2.256" (57.30mm) | 57.3 | - | - | 197760.9508 | #VALUE!
https://www.tdk-electronics.tdk.com/inf/80/db/fer/pch_150_30.pdf | //media.digikey.com/Photos/TDK Photos/MFG_B65949A0000X027.jpg | B65949A0000X027-ND | B65949A0000X027 | EPCOS - TDK Electronics | EPCOS - TDK Electronics | FERRITE CORE P N27 | 0 | 308.195 | 0 | 4 | Box | PCH150/30 | Active | P (Pot Core) | P Core Half 150 x 30 | N27 | 5.906" (150.00mm) | 150 | 17671.4587 | - | - | #VALUE! | - | 0 | #VALUE! | - | Ungapped | - | - | - | - | - | - | - | Uncoated | 1.181" (30.00mm) | 30 | - | - | 530143.7603 | #VALUE!
https://product.tdk.com/info/en/catalog/datasheets/ferrite_mz_tl_p_en.pdf?ref_disty=digikey | - | 445-181479-ND | H5AP14/8Z-52B | TDK Corporation | TDK Corporation | 2PCS POT CORE FOR SIGNAL TRANSFO | 334 | 1.22 | 0 | 1 | Tray | P | Active | P (Pot Core) | P 14 x 8 | H5A | - | #VALUE! | #VALUE! | 3 µH | 3µH | 3 | µH | 1e-06 | 3e-06 | ±25% | Ungapped | 1884 | 3300 | 0.789 | 19.8 | 25.1 | 18.4 | 497 | Uncoated | 0.335" (8.50mm) | 8.5 | - | - | #VALUE! | 20.8966
https://product.tdk.com/info/en/catalog/datasheets/ferrite_mz_tl_p_en.pdf?ref_disty=digikey | - | 445-181480-ND | H5AP18/11Z-52B | TDK Corporation | TDK Corporation | 2PCS POT CORE FOR SIGNAL TRANSFO | 91 | 1.58 | 0 | 1 | Tray | P | Active | P (Pot Core) | P 18 x 11 | H5A | - | #VALUE! | #VALUE! | 4.5 µH | 4.5µH | 4.5 | µH | 1e-06 | 4.5e-06 | ±25% | Ungapped | 2138 | 3300 | 0.596 | 25.8 | 43.3 | 34.4 | 1117 | Uncoated | 0.417" (10.60mm) | 10.6 | - | - | #VALUE! | 17.062
https://product.tdk.com/info/en/catalog/datasheets/ferrite_mz_tl_p_en.pdf?ref_disty=digikey | - | 445-181477-ND | H5AP9/5Z-52H | TDK Corporation | TDK Corporation | 2PCS POT CORE FOR SIGNAL TRANSFO | 0 | 0.99 | 0 | 1 | Tray | P | Active | P (Pot Core) | P 9 x 5 | H5A | - | #VALUE! | #VALUE! | 1.57 µH | 1.57µH | 1.57 | µH | 1e-06 | 1.57e-06 | ±25% | Ungapped | 1562 | 3300 | 1.24 | 12.4 | 10 | 7.29 | 124 | Uncoated | 0.106" (2.70mm) | 2.7 | - | - | #VALUE! | 28.8859
https://product.tdk.com/info/en/catalog/datasheets/ferrite_mz_tl_p_en.pdf?ref_disty=digikey | - | 445-181482-ND | H5AP26/16Z-52H | TDK Corporation | TDK Corporation | 2PCS POT CORE FOR SIGNAL TRANSFO | 0 | 3.11 | 0 | 1 | Tray | P | Active | P (Pot Core) | P 26 x 16 | H5A | - | #VALUE! | #VALUE! | 7.8 µH | 7.8µH | 7.8 | µH | 1e-06 | 7.8e-06 | ±25% | Ungapped | 2483 | 3300 | 0.4 | 37.6 | 94 | 71.3 | 3534 | Uncoated | 0.642" (16.30mm) | 16.3 | - | - | #VALUE! | 12.9595
https://product.tdk.com/info/en/catalog/datasheets/ferrite_mz_tl_p_en.pdf?ref_disty=digikey | - | 445-181478-ND | H5AP11/7Z-52H | TDK Corporation | TDK Corporation | 2PCS POT CORE FOR SIGNAL TRANSFO | 0 | 1.16 | 0 | 1 | Tray | P | Active | P (Pot Core) | P 11 x 7 | H5A | - | #VALUE! | #VALUE! | 2.32 µH | 2.32µH | 2.32 | µH | 1e-06 | 2.32e-06 | ±25% | Ungapped | 1765 | 3300 | 0.969 | 15.5 | 16 | 12.4 | 248 | Uncoated | 0.130" (3.30mm) | 3.3 | - | - | #VALUE! | 23.7625
https://product.tdk.com/info/en/catalog/datasheets/ferrite_mz_tl_p_en.pdf?ref_disty=digikey | - | 445-181481-ND | H5AP22/13Z-52H | TDK Corporation | TDK Corporation | 2PCS POT CORE FOR SIGNAL TRANSFO | 0 | 2.36 | 0 | 1 | Tray | P | Active | P (Pot Core) | P 22 x 13 | H5A | - | #VALUE! | #VALUE! | 5.9 µH | 5.9µH | 5.9 | µH | 1e-06 | 5.9e-06 | ±25% | Ungapped | 2333 | 3300 | 0.497 | 31.5 | 63.4 | 47.7 | 1997 | Uncoated | - | #VALUE! | - | - | #VALUE! | 14.9008
//media.digikey.com/pdf/Data%20Sheets/Epcos%20PDFs/B65691K0045A048.pdf | - | B65691K0045A048-ND | B65691K0045A048 | EPCOS - TDK Electronics | EPCOS - TDK Electronics | FERRITE CORES | 0 | 30.6204 | 0 | 75 | Box | P59/36 | Active | P (Pot Core) | - | - | - | #VALUE! | #VALUE! | - | - | #VALUE! | - | 0 | #VALUE! | - | Gapped | - | - | - | - | - | - | - | Uncoated | - | #VALUE! | - | - | #VALUE! | #VALUE!

## Task5_Inductors
Inductor - Desirable characteristics
Inductance (mH) | 11.43
Peak inductor current (A) | 7.65
Rated RMS inductor current (A) | 7.62
Notes | Closed loop core to minimise flux escaping the core, minimise inductor volume
Model Number | Inductance (mH) | Tolerance (%) | Peak inductor current (mA) | Rated RMS inductor current (A) | Parasitic series resistance ($\Ohm$) | Max self resonsnace freq (kHz) | Dimensions: Diameter (mm) | Dimensions: Height (mm) | Core Material | Cost | Site | Link | Suitable?
13R226C | 22 | 10 | 70 |  | 48 | 1 | 9.5 | 13.5 |  | 0.446 | RS | https://uk.rs-online.com/web/p/leaded-inductors/9054970 | No
7447231103 | 10 | 5 | 250 |  | 8.5 | 320 | 11 | 19 | Ferrite | 0.332 | RS | https://uk.rs-online.com/web/p/leaded-inductors/8997101 | No
B82442T1106K050 | 10 | 10 | 46 |  | 112 | 500 | 5 | 5.6 | Ferrite | 1.04 | RS | https://uk.rs-online.com/web/p/surface-mount-inductors/9054337 | No
Fixed Inductors
Datasheet | Image | DK Part # | Mfr Part # | Mfr | Supplier | Description | Stock | Price | @ qty | Min Qty | Package | Series | Part Status | Type | Material - Core | Inductance | Tolerance | Current Rating (Amps) | Current - Saturation (Isat) | Shielding | DC Resistance (DCR) | Q @ Freq | Frequency - Self Resonant | Ratings | Operating Temperature | Inductance Frequency - Test | Features | Mounting Type | Package / Case | Supplier Device Package | Size / Dimension | Height - Seated (Max)
http://catalog.triadmagnetics.com/Asset/C-80U.pdf | //media.digikey.com/Photos/Triad%20Magnetics%20Photos/C-80U.JPG | 237-1786-ND | C-80U | Triad Magnetics | Triad Magnetics | FIXED IND 24MH 20A 25 MOHM CHASS | 17 | 184.87 | 0 | 1 | Bulk | C | Active | Wirewound | - | 24 mH | -20%, +50% | 20 A | - | Unshielded | 25mOhm | - | - | - | -40°C ~ 85°C | 120 Hz | - | Chassis Mount | Nonstandard | - | 4.562" L x 5.500" W (115.87mm x 139.70mm) | 5.312" (134.92mm)
- | //media.digikey.com/Photos/Hammond%20Mfg%20Photos/MFG_195B150.jpg | HM4810-ND | 195D50 | Hammond Manufacturing | Hammond Manufacturing | FIXED IND 1.4MH 50A 5 MOHM CHASS | 1 | 177.07 | 0 | 1 | Bulk | 195 | Active | - | - | 1.4 mH | ±15% | 50 A | - | Unshielded | 5mOhm | - | - | - | - | - | - | Chassis Mount | Nonstandard | - | 6.380" L x 5.500" W (162.05mm x 139.70mm) | 5.380" (136.65mm)
http://catalog.triadmagnetics.com/Asset/C-59U.pdf | //media.digikey.com/Photos/Triad%20Magnetics%20Photos/C-59U.JPG | 237-1783-ND | C-59U | Triad Magnetics | Triad Magnetics | FIXED IND 10MH 12.5A 100 MOHM | 25 | 37.95 | 0 | 1 | Bulk | C | Active | Wirewound | - | 10 mH | -20%, +50% | 12.5 A | - | Unshielded | 100mOhm | - | - | - | -40°C ~ 85°C | 120 Hz | - | Chassis Mount | Nonstandard | - | 4.125" L x 3.000" W (104.77mm x 76.20mm) | 3.500" (88.90mm)
https://www.hammfg.com/electronics/transformers/choke/195-196.pdf | //media.digikey.com/Photos/Hammond%20Mfg%20Photos/MFG_195B150.jpg | HM4815-ND | 195G75 | Hammond Manufacturing | Hammond Manufacturing | FIXED IND 5MH 75A 10 MOHM CHASS | 2 | 582.08 | 0 | 1 | Bulk | 195 | Active | - | - | 5 mH | ±15% | 75 A | - | Unshielded | 10mOhm | - | - | - | - | - | - | Chassis Mount | Nonstandard | - | 9.000" L x 9.500" W (228.60mm x 241.30mm) | 7.760" (197.10mm)
http://www.hammondmfg.com/pdf/5c0032.pdf | //media.digikey.com/Photos/Hammond%20Mfg%20Photos/159S.JPG | HM1556-ND | 159ZL | Hammond Manufacturing | Hammond Manufacturing | FIXED IND 2.5MH 10A 44 MOHM CHAS | 141 | 26.15 | 0 | 1 | Bulk | 159 | Active | - | - | 2.5 mH | ±15% | 0.41667 | - | Unshielded | 44mOhm | - | - | - | - | - | - | Chassis Mount | Nonstandard | - | 4.030" L x 2.250" W (102.36mm x 57.15mm) | 2.630" (66.80mm)
https://www.hammfg.com/electronics/transformers/choke/195-196.pdf | //media.digikey.com/Photos/Hammond%20Mfg%20Photos/MFG_195B150.jpg | HM1569-ND | 195G10 | Hammond Manufacturing | Hammond Manufacturing | FIXED IND 5MH 10A 40 MOHM CHASS | 78 | 51.73 | 0 | 1 | Bulk | 195 | Active | - | - | 5 mH | ±15% | 0.41667 | - | Unshielded | 40mOhm | - | - | - | - | - | - | Chassis Mount | Nonstandard | - | 3.750" L x 3.600" W (95.25mm x 91.44mm) | 3.130" (79.50mm)
https://www.hammfg.com/electronics/transformers/choke/195-196.pdf | //media.digikey.com/Photos/Hammond%20Mfg%20Photos/MFG_195B150.jpg | HM4823-ND | 195R10 | Hammond Manufacturing | Hammond Manufacturing | FIXED IND 50MH 10A 165 MOHM CHAS | 10 | 148.75 | 0 | 1 | Bulk | 195 | Active | - | - | 50 mH | ±15% | 0.41667 | - | Unshielded | 165mOhm | - | - | - | - | - | - | Chassis Mount | Nonstandard | - | 5.250" L x 5.500" W (133.35mm x 139.70mm) | 4.470" (113.54mm)
https://www.hammfg.com/electronics/transformers/choke/195-196.pdf | //media.digikey.com/Photos/Hammond%20Mfg%20Photos/MFG_195B150.jpg | HM4821-ND | 195P20 | Hammond Manufacturing | Hammond Manufacturing | FIXED IND 30MH 20A 130 MOHM CHAS | 3 | 252.23 | 0 | 1 | Bulk | 195 | Active | - | - | 30 mH | ±15% | 20 A | - | Unshielded | 130mOhm | - | - | - | - | - | - | Chassis Mount | Nonstandard | - | 5.250" L x 6.910" W (133.35mm x 175.51mm) | 4.470" (113.54mm)
https://www.hammfg.com/electronics/transformers/choke/195-196.pdf | //media.digikey.com/Photos/Hammond%20Mfg%20Photos/MFG_195B150.jpg | HM4813-ND | 195G20 | Hammond Manufacturing | Hammond Manufacturing | FIXED IND 5MH 20A 25 MOHM CHASS | 9 | 84.06 | 0 | 1 | Bulk | 195 | Active | - | - | 5 mH | ±15% | 20 A | - | Unshielded | 25mOhm | - | - | - | - | - | - | Chassis Mount | Nonstandard | - | 4.500" L x 4.750" W (114.30mm x 120.65mm) | 3.750" (95.25mm)
https://www.hammfg.com/electronics/transformers/choke/195-196.pdf | //media.digikey.com/Photos/Hammond%20Mfg%20Photos/MFG_195B150.jpg | HM2132-ND | 1.95e+32 | Hammond Manufacturing | Hammond Manufacturing | FIXED IND 2.5MH 30A 13 MOHM CHAS | 55 | 90.55 | 0 | 1 | Bulk | 195 | Active | - | - | 2.5 mH | ±15% | 30 A | - | Unshielded | 13mOhm | - | - | - | - | - | - | Chassis Mount | Nonstandard | - | 4.500" L x 5.250" W (114.30mm x 133.35mm) | 3.750" (95.25mm)
https://www.hammfg.com/electronics/transformers/choke/195-196.pdf | //media.digikey.com/Photos/Hammond%20Mfg%20Photos/MFG_195B150.jpg | HM4819-ND | 195M20 | Hammond Manufacturing | Hammond Manufacturing | FIXED IND 20MH 20A 75 MOHM CHASS | 8 | 239.29 | 0 | 1 | Bulk | 195 | Active | - | - | 20 mH | ±15% | 20 A | - | Unshielded | 75mOhm | - | - | - | - | - | - | Chassis Mount | Nonstandard | - | 6.000" L x 7.500" W (152.40mm x 190.50mm) | 5.000" (127.00mm)
https://belfuse.com/resources/datasheets/signaltransformer/ds-st-sc-series.pdf | //media.digikey.com/Photos/Signal%20Transformers%20Photos/MFG_CH-50.JPG | 595-1879-ND | CH-50 | Signal Transformer | Signal Transformer | FIXED IND 1.4MH 50A 10 MOHM CHAS | 11 | 175.89 | 0 | 1 | Box | - | Active | - | - | 1.4 mH | - | 50 A | - | Unshielded | 10mOhm | - | - | - | - | - | - | Chassis Mount | Nonstandard | - | 6.374" L x 5.252" W (161.90mm x 133.40mm) | 5.374" (136.50mm)
https://belfuse.com/resources/datasheets/signaltransformer/ds-st-sc-series.pdf | - | 595-1880-ND | CH-6 | Signal Transformer | Signal Transformer | FIXED IND 40MH 6A 400 MOHM CHASS | 2 | 48.78 | 0 | 1 | Box | - | Active | - | - | 40 mH | - | 0.25 | - | Unshielded | 400mOhm | - | - | - | - | - | - | Chassis Mount | Nonstandard | - | 3.752" L x 3.626" W (95.30mm x 92.10mm) | 3.252" (82.60mm)
https://belfuse.com/resources/datasheets/signaltransformer/ds-st-sc-series.pdf | //media.digikey.com/Photos/Signal%20Transformers%20Photos/CH-12.JPG | 595-1871-ND | CH-12 | Signal Transformer | Signal Transformer | FIXED IND 15MH 12A 100 MOHM CHAS | 15 | 73.9 | 0 | 1 | Box | - | Active | - | - | 15 mH | - | 0 | - | Unshielded | 100mOhm | - | - | - | - | - | - | Chassis Mount | Nonstandard | - | 5.252" L x 4.000" W (133.40mm x 101.60mm) | 4.437" (112.70mm)
https://www.hammfg.com/electronics/transformers/choke/195-196.pdf | //media.digikey.com/Photos/Hammond%20Mfg%20Photos/MFG_195B150.jpg | HM1568-ND | 1.95e+22 | Hammond Manufacturing | Hammond Manufacturing | FIXED IND 2.5MH 20A 22 MOHM CHAS | 66 | 58.21 | 0 | 1 | Bulk | 195 | Active | - | - | 2.5 mH | ±15% | 20 A | - | Unshielded | 22mOhm | - | - | - | - | - | - | Chassis Mount | Nonstandard | - | 3.750" L x 4.200" W (95.25mm x 106.68mm) | 3.130" (79.50mm)
http://catalog.triadmagnetics.com/Asset/C-60U.pdf | //media.digikey.com/Photos/Triad%20Magnetics%20Photos/C-60U.JPG | 237-1784-ND | C-60U | Triad Magnetics | Triad Magnetics | FIXED IND 5MH 22.5A 60 MOHM CHAS | 3 | 113.39 | 0 | 1 | Bulk | C | Active | Wirewound | - | 5 mH | -20%, +50% | 22.5 A | - | Unshielded | 60mOhm | - | - | - | -40°C ~ 85°C | 120 Hz | - | Chassis Mount | Nonstandard | - | 4.500" L x 4.187" W (114.30mm x 106.35mm) | 3.750" (95.25mm)
https://www.hammfg.com/electronics/transformers/choke/195-196.pdf | //media.digikey.com/Photos/Hammond%20Mfg%20Photos/MFG_195B150.jpg | HM4825-ND | 195T10 | Hammond Manufacturing | Hammond Manufacturing | FIXED IND 100MH 10A 420 MOHM | 6 | 252.23 | 0 | 1 | Bulk | 195 | Active | - | - | 100 mH | ±15% | 0.41667 | - | Unshielded | 420mOhm | - | - | - | - | - | - | Chassis Mount | Nonstandard | - | 7.500" L x 6.000" W (190.50mm x 152.40mm) | 6.250" (158.75mm)
https://belfuse.com/resources/datasheets/signaltransformer/ds-st-sc-series.pdf | //media.digikey.com/Photos/Signal%20Transformers%20Photos/CH-20.jpg | 595-1874-ND | CH-20 | Signal Transformer | Signal Transformer | FIXED IND 7MH 20A 50 MOHM CHASS | 10 | 100.29 | 0 | 1 | Box | - | Active | - | - | 7 mH | - | 20 A | - | Unshielded | 50mOhm | - | - | - | - | - | - | Chassis Mount | Nonstandard | - | 5.252" L x 4.000" W (133.40mm x 101.60mm) | 4.437" (112.70mm)
https://belfuse.com/resources/datasheets/signaltransformer/ds-st-sc-series.pdf | - | 595-1881-ND | CH-8 | Signal Transformer | Signal Transformer | FIXED IND 30MH 8A 300 MOHM CHASS | 1 | 40.25 | 0 | 1 | Box | - | Active | - | - | 30 mH | - | 0.33333 | - | Unshielded | 300mOhm | - | - | - | - | - | - | Chassis Mount | Nonstandard | - | 4.126" L x 3.626" W (104.80mm x 92.10mm) | 3.500" (88.90mm)
https://www.hammfg.com/electronics/transformers/choke/195-196.pdf | //media.digikey.com/Photos/Hammond%20Mfg%20Photos/MFG_195B150.jpg | HM2134-ND | 195G30 | Hammond Manufacturing | Hammond Manufacturing | FIXED IND 5MH 30A 23 MOHM CHASS | 10 | 161.69 | 0 | 1 | Bulk | 195 | Active | - | - | 5 mH | ±15% | 30 A | - | Unshielded | 23mOhm | - | - | - | - | - | - | Chassis Mount | Nonstandard | - | 5.250" L x 5.500" W (133.35mm x 139.70mm) | 4.470" (113.54mm)
https://www.hammfg.com/electronics/transformers/choke/195-196.pdf | //media.digikey.com/Photos/Hammond%20Mfg%20Photos/MFG_195B150.jpg | HM4816-ND | 195J20 | Hammond Manufacturing | Hammond Manufacturing | FIXED IND 10MH 20A 45 MOHM CHASS | 45 | 122.88 | 0 | 1 | Bulk | 195 | Active | - | - | 10 mH | ±15% | 20 A | - | Unshielded | 45mOhm | - | - | - | - | - | - | Chassis Mount | Nonstandard | - | 5.250" L x 5.500" W (133.35mm x 139.70mm) | 4.470" (113.54mm)
https://www.hammfg.com/electronics/transformers/choke/195-196.pdf | //media.digikey.com/Photos/Hammond%20Mfg%20Photos/MFG_195B150.jpg | HM4812-ND | 1.95e+77 | Hammond Manufacturing | Hammond Manufacturing | FIXED IND 2.5MH 75A 8 MOHM CHASS | 11 | 226.36 | 0 | 1 | Bulk | 195 | Active | - | - | 2.5 mH | ±15% | 75 A | - | Unshielded | 8mOhm | - | - | - | - | - | - | Chassis Mount | Nonstandard | - | 6.000" L x 6.630" W (152.40mm x 168.40mm) | 5.160" (131.06mm)
https://www.hammfg.com/electronics/transformers/choke/195-196.pdf | //media.digikey.com/Photos/Hammond%20Mfg%20Photos/MFG_195B150.jpg | HM2135-ND | 195J10 | Hammond Manufacturing | Hammond Manufacturing | FIXED IND 10MH 10A 70 MOHM CHASS | 15 | 56.91 | 0 | 1 | Bulk | 195 | Active | - | - | 10 mH | ±15% | 0.41667 | - | Unshielded | 70mOhm | - | - | - | - | - | - | Chassis Mount | Nonstandard | - | 3.750" L x 4.350" W (95.25mm x 110.49mm) | 3.130" (79.50mm)
https://www.hammfg.com/electronics/transformers/choke/195-196.pdf | //media.digikey.com/Photos/Hammond%20Mfg%20Photos/MFG_195B150.jpg | HM4824-ND | 195R20 | Hammond Manufacturing | Hammond Manufacturing | FIXED IND 50MH 20A 130 MOHM CHAS | 1 | 543.27 | 0 | 1 | Bulk | 195 | Active | - | - | 50 mH | ±15% | 20 A | - | Unshielded | 130mOhm | - | - | - | - | - | - | Chassis Mount | Nonstandard | - | 9.000" L x 8.250" W (228.60mm x 209.55mm) | 7.500" (190.50mm)
https://www.hammfg.com/electronics/transformers/choke/195-196.pdf | //media.digikey.com/Photos/Hammond%20Mfg%20Photos/MFG_195B150.jpg | HM2133-ND | 1.95e+52 | Hammond Manufacturing | Hammond Manufacturing | FIXED IND 2.5MH 50A 8 MOHM CHASS | 18 | 206.97 | 0 | 1 | Bulk | 195 | Active | - | - | 2.5 mH | ±15% | 50 A | - | Unshielded | 8mOhm | - | - | - | - | - | - | Chassis Mount | Nonstandard | - | 5.250" L x 6.000" W (133.35mm x 152.40mm) | 4.470" (113.54mm)

## Task5_Diode
Diode - Desirable characteristics
Max Voltage Blocking Capability (V) | 400
Max current blocking capability (A) | 7.65
Notes | In addition search for MOSFET gate drive - push in charges as fast as possible to allow switching with minimal loss
Important Characteristics | Finite on state conductance, switching loss
Brand | Manufacturer Part | Description | Max Continuous Forward Current | Peak Reverse Voltage | Diode Technology | Link
onsemi | FFSB0665B-F085 | onsemi 650V 8A, SiC Schottky Diode, 2+Tab-Pin D2PAK FFSB0665B-F085OS | 8 | 650 | SiC Schottky | https://uk.rs-online.com/web/cps/
Datasheet | Image | DK Part # | Mfr Part # | Mfr | Supplier | Description | Stock | Price | @ qty | Min Qty | Package | Series | Part Status | Diode Type | Voltage - DC Reverse (Vr) (Max) | Current - Average Rectified (Io) | Voltage - Forward (Vf) (Max) @ If | Speed | Reverse Recovery Time (trr) | Current - Reverse Leakage @ Vr | Capacitance @ Vr, F | Mounting Type | Package / Case | Supplier Device Package | Operating Temperature - Junction
https://www.st.com/content/ccc/resource/technical/document/datasheet/cc/85/7e/df/25/d7/44/64/CD00172769.pdf/files/CD00172769.pdf/jcr:content/translations/en.CD00172769.pdf | //media.digikey.com/Photos/STMicro%20Photos/STTH8BC065DI.jpg | 497-7574-5-ND | STTH10R04D | STMicroelectronics | STMicroelectronics | DIODE GEN PURP 400V 10A TO220AC | 303 | 0.1 | 0 | 1 | Tube | - | Obsolete | Standard | 400 V | 10A | 1.7 V @ 10 A | Fast Recovery =< 500ns, > 200mA (Io) | 40 ns | 10 µA @ 400 V | - | Through Hole | TO-220-2 | TO-220AC | 175°C (Max)
- | - | 641-S10GC-HFTR-ND | S10GC-HF | Comchip Technology | Comchip Technology | RECTIFIER GEN PURP 400V 10A SMC | 0 | 0.14558 | 0 | 3000 | Tape & Reel (TR) | - | Active | Standard | 400 V | 10A | 1 V @ 10 A | Standard Recovery >500ns, > 200mA (Io) | - | 5 µA @ 400 V | 100pF @ 4V, 1MHz | Surface Mount | DO-214AB, SMC | DO-214AB (SMC) | -55°C ~ 150°C
https://www.taiwansemi.com/assets/uploads/datasheet/S10GC%20SERIES_D2102.pdf | //media.digikey.com/Photos/Taiwan%20Semi%20photos/MFG_1.5SMC,-AUTOMOTIVE,-AEC-Q101,KSMB,-SERIES.jpg | S10GCV6G-ND | S10GC V6G | Taiwan Semiconductor Corporation | Taiwan Semiconductor Corporation | DIODE GEN PURP 400V 10A DO214AB | 0 | 0.15749 | 0 | 3000 | Tape & Reel (TR) | - | Active | Standard | 400 V | 10A | - | Standard Recovery >500ns, > 200mA (Io) | - | 1 µA @ 400 V | 60pF @ 4V, 1MHz | Surface Mount | DO-214AB, SMC | DO-214AB (SMC) | -55°C ~ 150°C
https://www.mccsemi.com/pdf/Products/S10AL-S10ML(SMC).pdf | //media.digikey.com/Renders/Micro%20Commercial%20Renders/DO-214AB-(SMC).jpg | S10GL-TP-ND | S10GL-TP | Micro Commercial Co | Micro Commercial Co | DIODE 1A SMC DO214AB | 0 | 0.16204 | 0 | 3000 | Tape & Reel (TR) | - | Active | Standard | 400 V | 10A | - | Standard Recovery >500ns, > 200mA (Io) | - | 10 µA @ 400 V | - | Surface Mount | DO-214AB, SMC | SMC (DO-214AB) | -55°C ~ 150°C
- | - | 1801-S10GCHTR-ND | S10GCH | Taiwan Semiconductor Corporation | Taiwan Semiconductor Corporation | DIODE GEN PURP 400V 10A DO214AB | 0 | 0.18863 | 0 | 3000 | Tape & Reel (TR) | Automotive, AEC-Q101 | Active | Standard | 400 V | 10A (DC) | 1.1 V @ 10 A | Standard Recovery >500ns, > 200mA (Io) | - | 1 µA @ 400 V | 60pF @ 4V, 1MHz | Surface Mount | DO-214AB, SMC | DO-214AB (SMC) | -55°C ~ 150°C
https://www.mccsemi.com/pdf/Products/FR1001GP-FR1007GP(R-6).pdf | //media.digikey.com/Photos/Micro%20Commercial%20Photos/15KP200CA-TP.JPG | FR1004GP-TP-ND | FR1004GP-TP | Micro Commercial Co | Micro Commercial Co | DIODE GPP FAST 10A R-6 | 0 | 0.19406 | 0 | 500 | Tape & Reel (TR) | - | Active | Standard | 400 V | 10A | - | Fast Recovery =< 500ns, > 200mA (Io) | 150 ns | - | - | Through Hole | R6, Axial | R-6 | -55°C ~ 150°C
https://www.vishay.com/docs/87509/se100pwbdgj.pdf | - | SE100PWG-M3/I-ND | SE100PWG-M3/I | Vishay General Semiconductor - Diodes Division | Vishay General Semiconductor - Diodes Division | DIODE GEN PURP 400V 10A SLIMDPAK | 0 | 0.19847 | 0 | 4500 | Tape & Reel (TR) | eSMP® | Active | Standard | 400 V | 10A | 1.14 V @ 10 A | Standard Recovery >500ns, > 200mA (Io) | 2.6 µs | 20 µA @ 400 V | 78pF @ 4V, 1MHz | Surface Mount | TO-252-3, DPak (2 Leads + Tab), SC-63 | SlimDPAK | -55°C ~ 175°C
https://www.vishay.com/docs/87608/s10cgjkm.pdf | - | S10CG-M3/I-ND | S10CG-M3/I | Vishay General Semiconductor - Diodes Division | Vishay General Semiconductor - Diodes Division | DIODE GEN PURP 400V 10A DO214AB | 0 | 0.20215 | 0 | 7000 | Tape & Reel (TR) | - | Active | Standard | 400 V | 10A | 1 V @ 10 A | Standard Recovery >500ns, > 200mA (Io) | 5 µs | 10 µA @ 400 V | 79pF @ 4V, 1MHz | Surface Mount | DO-214AB, SMC | DO-214AB (SMC) | -55°C ~ 150°C
https://www.vishay.com/docs/87509/se100pwbdgj.pdf | - | SE100PWGHM3/I-ND | SE100PWGHM3/I | Vishay General Semiconductor - Diodes Division | Vishay General Semiconductor - Diodes Division | DIODE GEN PURP 400V 10A SLIMDPAK | 0 | 0.24625 | 0 | 4500 | Tape & Reel (TR) | Automotive, AEC-Q101, eSMP® | Active | Standard | 400 V | 10A | 1.14 V @ 10 A | Standard Recovery >500ns, > 200mA (Io) | 2.6 µs | 20 µA @ 400 V | 78pF @ 4V, 1MHz | Surface Mount | TO-252-3, DPak (2 Leads + Tab), SC-63 | SlimDPAK | -55°C ~ 175°C
https://www.vishay.com/docs/87608/s10cgjkm.pdf | - | S10CGHM3/I-ND | S10CGHM3/I | Vishay General Semiconductor - Diodes Division | Vishay General Semiconductor - Diodes Division | DIODE GEN PURP 400V 10A DO214AB | 0 | 0.28178 | 0 | 7000 | Tape & Reel (TR) | Automotive, AEC-Q101 | Active | Standard | 400 V | 10A | 1 V @ 10 A | Standard Recovery >500ns, > 200mA (Io) | 5 µs | 10 µA @ 400 V | 79pF @ 4V, 1MHz | Surface Mount | DO-214AB, SMC | DO-214AB (SMC) | -55°C ~ 150°C
https://rocelec.widen.net/view/pdf/fgwy8j1bcj/FAIRS18927-1.pdf?t.download=true&u=5oefqw | //media.digikey.com/Photos/Fairchild%20Semi%20Photos/261;MKT-TO220C02;;2.jpg | 2156-FFPF10U40STU-FS-ND | FFPF10U40STU | Fairchild Semiconductor | Rochester Electronics, LLC | RECTIFIER DIODE | 1631 | 0.30442 | 0 | 740 | Tube | - | Obsolete | Standard | 400 V | 10A | 1.4 V @ 10 A | Fast Recovery =< 500ns, > 200mA (Io) | 50 ns | 30 µA @ 400 V | - | Through Hole | TO-220-2 Full Pack | TO-220F-2L | -65°C ~ 150°C
https://www.taiwansemi.com/assets/uploads/datasheet/SFF1001G%20SERIES_M2105.pdf | //media.digikey.com/Photos/Taiwan%20Semi%20photos/Taiwan-TO-220-3FP.jpg | SFF1006GAC0G-ND | SFF1006GA C0G | Taiwan Semiconductor Corporation | Taiwan Semiconductor Corporation | DIODE GEN PURP 400V 10A ITO220AB | 0 | 0.36203 | 0 | 1000 | Tube | - | Active | Standard | 400 V | 10A | 1.3 V @ 5 A | Fast Recovery =< 500ns, > 200mA (Io) | 35 ns | 10 µA @ 400 V | 50pF @ 4V, 1MHz | Through Hole | TO-220-3 Full Pack, Isolated Tab | ITO-220AB | -55°C ~ 150°C
https://rocelec.widen.net/view/pdf/hiis1cafuj/ONSM-S-A0007709175-1.pdf?t.download=true&u=5oefqw | //media.digikey.com/Photos/Rochester/MFG_FES10G.jpg | 2156-FES10G-ND | FES10G | Fairchild Semiconductor | Rochester Electronics, LLC | ULTRAFAST RECTIFIER | 48000 | 0.40095 | 0 | 558 | Bulk | - | Active | Standard | 400 V | 10A | 1.2 V @ 10 A | Standard Recovery >500ns, > 200mA (Io) | 30 ns | 5 µA @ 400 V | 140pF @ 4V, 1MHz | Surface Mount | TO-277, 3-PowerDFN | TO-277-3 | -55°C ~ 175°C
https://www.taiwansemi.com/assets/uploads/datasheet/SFS1001G%20SERIES_I2103.pdf | //media.digikey.com/Photos/Taiwan%20Semi%20photos/MFG_TO-263-3,-D%C2%B2Pak-(2-Leads-+-Tab),-TO-263AB.jpg | SFS1006GHMNG-ND | SFS1006GHMNG | Taiwan Semiconductor Corporation | Taiwan Semiconductor Corporation | DIODE GEN PURP 400V 10A TO263AB | 0 | 0.45366 | 0 | 1600 | Tape & Reel (TR) | Automotive, AEC-Q101 | Active | Standard | 400 V | 10A | 1.3 V @ 5 A | Fast Recovery =< 500ns, > 200mA (Io) | 35 ns | 1 µA @ 400 V | 50pF @ 4V, 1MHz | Surface Mount | TO-263-3, D²Pak (2 Leads + Tab), TO-263AB | TO-263AB (D²PAK) | -55°C ~ 150°C
http://prdct-search.kyocera.co.jp/function/upload/products_02/FRF10A40-file.pdf? | - | 478-FRF10A40-ND | FRF10A40 | KYOCERA AVX | KYOCERA AVX | DIODE FAST RECOVERY 400V 10A TO- | 0 | 0.48025 | 0 | 2500 | Tube | - | Active | Standard | 400 V | 10A | 1.25 V @ 5 A | Fast Recovery =< 500ns, > 200mA (Io) | 45 ns | 30 µA @ 400 V | - | Through Hole | TO-220-3 Full Pack, Isolated Tab | TO-220 Full-Mold | -40°C ~ 150°C
https://www.taiwansemi.com/assets/uploads/datasheet/S10GC%20SERIES_D2102.pdf | //media.digikey.com/Photos/Taiwan%20Semi%20photos/MFG_1.5SMC,-AUTOMOTIVE,-AEC-Q101,KSMB,-SERIES.jpg | 1801-S10GCHV7GTR-ND,1801-S10GCHV7GCT-ND,1801-S10GCHV7GDKR-ND | S10GCHV7G | Taiwan Semiconductor Corporation | Taiwan Semiconductor Corporation | DIODE GEN PURP 400V 10A DO214AB | 2432 | 0.5 | 0 | 1 | Tape & Reel (TR),Cut Tape (CT),Digi-Reel® | - | Discontinued at Digi-Key | Standard | 400 V | 10A | 1.1 V @ 10 A | Fast Recovery =< 500ns, > 200mA (Io) | - | 1 µA @ 400 V | 60pF @ 4V, 1MHz | Surface Mount | DO-214AB, SMC | DO-214AB (SMC) | -55°C ~ 150°C
- | - | 3757-UF1004F_T0_00001-ND | UF1004F_T0_00001 | Panjit International Inc. | Panjit International Inc. | ULTRA FAST RECOVERY RECTIFIERS | 0 | 0.55 | 0 | 1 | Tube | - | Active | Standard | 400 V | 10A | 1.3 V @ 10 A | Fast Recovery =< 500ns, > 200mA (Io) | 50 ns | 1 µA @ 400 V | 80pF @ 4V, 1MHz | Through Hole | TO-220-2 Full Pack, Isolated Tab | ITO-220AC | -55°C ~ 150°C
https://www.taiwansemi.com/assets/uploads/datasheet/TPMR10D%20SERIES_C2103.pdf | //media.digikey.com/Photos/Taiwan%20Semi%20photos/MFG_TO-277,-3-PowerDFN.jpg | TPMR10GS1GTR-ND,TPMR10GS1GCT-ND,TPMR10GS1GDKR-ND | TPMR10G S1G | Taiwan Semiconductor Corporation | Taiwan Semiconductor Corporation | DIODE GEN PURP 400V 10A TO277A | 211 | 0.57 | 0 | 1 | Tape & Reel (TR),Cut Tape (CT),Digi-Reel® | - | Active | Standard | 400 V | 10A | 1.2 V @ 10 A | Fast Recovery =< 500ns, > 200mA (Io) | 35 ns | 10 µA @ 400 V | 140pF @ 4V, 1MHz | Surface Mount | TO-277, 3-PowerDFN | TO-277A (SMPC) | -55°C ~ 175°C
- | - | 3757-UF1004_T0_00001-ND | UF1004_T0_00001 | Panjit International Inc. | Panjit International Inc. | ULTRA FAST RECOVERY RECTIFIERS | 0 | 0.58 | 0 | 1 | Tube | - | Active | Standard | 400 V | 10A | 1.3 V @ 10 A | Fast Recovery =< 500ns, > 200mA (Io) | 50 ns | 1 µA @ 400 V | 80pF @ 4V, 1MHz | Through Hole | TO-220-2 | TO-220AC | -55°C ~ 150°C
http://prdct-search.kyocera.co.jp/function/upload/products_02/UCF10B40-file.pdf? | - | 478-UCF10B40-ND | UCF10B40 | KYOCERA AVX | KYOCERA AVX | DIODE FAST RECOVERY 400V 10A TO- | 0 | 0.59029 | 0 | 10000 | Tape & Reel (TR) | - | Active | Standard | 400 V | 10A | 1.35 V @ 5 A | Fast Recovery =< 500ns, > 200mA (Io) | 45 ns | 20 µA @ 400 V | - | Surface Mount | TO-263-3, D²Pak (2 Leads + Tab), TO-263AB | TO-263LP | -40°C ~ 150°C
- | - | 3757-ER1004_T0_00001-ND | ER1004_T0_00001 | Panjit International Inc. | Panjit International Inc. | SUPERFAST RECOVERY RECTIFIERS | 0 | 0.6 | 0 | 1 | Tube | - | Active | Standard | 400 V | 10A | 1.3 V @ 10 A | Fast Recovery =< 500ns, > 200mA (Io) | 50 ns | 1 µA @ 400 V | 62pF @ 4V, 1MHz | Through Hole | TO-220-2 | TO-220AC | -55°C ~ 150°C
https://diotec.com/tl_files/diotec/files/pdf/datasheets/p1000a.pdf | //media.digikey.com/Photos/DComponents-Corporation/MFG_P1000M.jpg | 2721-P1000GTR-ND | P1000G | DComponents | DComponents | ST Rect, 400V, 10A | 0 | 0.657 | 0 | 50 | Tape & Reel (TR) | - | Active | Standard | 400 V | 10A | 1.05 V @ 10 A | Standard Recovery >500ns, > 200mA (Io) | 1.5 µs | 10 µA @ 400 V | - | Through Hole | P600, Axial | P600 | -50°C ~ 175°C
http://prdct-search.kyocera.co.jp/function/upload/products_02/FCF10A40-file.pdf? | - | 478-FCF10A40-ND | FCF10A40 | KYOCERA AVX | KYOCERA AVX | DIODE FAST RECOVERY 400V 10A TO- | 0 | 0.72394 | 0 | 2500 | Tube | - | Active | Standard | 400 V | 10A | 1.25 V @ 5 A | Fast Recovery =< 500ns, > 200mA (Io) | 45 ns | 30 µA @ 400 V | - | Through Hole | TO-220-3 Full Pack, Isolated Tab | TO-220 Full-Mold | -40°C ~ 150°C
https://www.vishay.com/docs/94884/vs-10etf02s-m3.pdf | //media.digikey.com/Renders/Vishay%20Semi%20Renders/D%C2%B2Pak,TO-263.jpg | VS-10ETF04S-M3-ND | VS-10ETF04S-M3 | Vishay General Semiconductor - Diodes Division | Vishay General Semiconductor - Diodes Division | DIODE GEN PURP 400V 10A D2PAK | 0 | 0.73679 | 0 | 1000 | Tape & Reel (TR) | - | Active | Standard | 400 V | 10A | 1.2 V @ 10 A | Fast Recovery =< 500ns, > 200mA (Io) | 200 ns | 100 µA @ 400 V | - | Surface Mount | TO-263-3, D²Pak (2 Leads + Tab), TO-263AB | TO-263AB (D²PAK) | -40°C ~ 150°C
http://www.21yangjie.com/style/pdf/super-fast-recovery-diode/MUR1040D.pdf | //media.digikey.com/Renders/Rohm%20Renders/Rohm-TO252-3.jpg | 3191-MUR1040D-F1-0000HFTR-ND,3191-MUR1040D-F1-0000HFCT-ND | MUR1040D-F1-0000HF | Yangzhou Yangjie Electronic Technology Co.,Ltd | Yangzhou Yangjie Electronic Technology Co.,Ltd | DIODE GEN PURP 400V 10A TO252 | 0 | 0.74 | 0 | 1 | Tape & Reel (TR),Cut Tape (CT) | - | Active | Standard | 400 V | 10A | 1.25 V @ 10 A | Fast Recovery =< 500ns, > 200mA (Io) | 35 ns | 5 µA @ 1700 V | 50pF @ 4V, 1MHz | Surface Mount | TO-252-3, DPak (2 Leads + Tab), SC-63 | TO-252 | -55°C ~ 150°C
- | //media.digikey.com/Renders/NXP%20Semi%20Renders/TO-220-3FullPack_SOT186A.jpg | 1740-BYC405X-400PQ-ND | BYC405X-400PQ | WeEn Semiconductors | WeEn Semiconductors | DUAL HYPERFAST POWER DIODE | 4098 | 0.76 | 0 | 1 | Tube | - | Active | Standard | 400 V | 10A | 1.5 V @ 5 A | Fast Recovery =< 500ns, > 200mA (Io) | 40 ns | 10 µA @ 400 V | - | Through Hole | TO-220-3 Full Pack, Isolated Tab | TO-220F | 150°C
https://www.taiwansemi.com/assets/uploads/datasheet/SFF1001G%20SERIES_M2105.pdf | //media.digikey.com/Photos/Taiwan%20Semi%20photos/Taiwan-TO-220-3FP.jpg | SFF1006GC0G-ND | SFF1006G C0G | Taiwan Semiconductor Corporation | Taiwan Semiconductor Corporation | DIODE GEN PURP 400V 10A ITO220AB | 1530 | 0.76 | 0 | 1 | Tube | - | Active | Standard | 400 V | 10A | 1.3 V @ 10 A | Fast Recovery =< 500ns, > 200mA (Io) | 35 ns | 10 µA @ 400 V | 50pF @ 4V, 1MHz | Through Hole | TO-220-3 Full Pack, Isolated Tab | ITO-220AB | -55°C ~ 150°C
https://www.taiwansemi.com/assets/uploads/datasheet/S10GC%20SERIES_D2102.pdf | //media.digikey.com/Photos/Taiwan%20Semi%20photos/MFG_1.5SMC,-AUTOMOTIVE,-AEC-Q101,KSMB,-SERIES.jpg | S10GCV7GTR-ND,S10GCV7GCT-ND,S10GCV7GDKR-ND | S10GC V7G | Taiwan Semiconductor Corporation | Taiwan Semiconductor Corporation | DIODE GEN PURP 400V 10A DO214AB | 4 | 0.84 | 0 | 1 | Tape & Reel (TR),Cut Tape (CT),Digi-Reel® | - | Discontinued at Digi-Key | Standard | 400 V | 10A | 1.1 V @ 10 A | Standard Recovery >500ns, > 200mA (Io) | - | 1 µA @ 400 V | 60pF @ 4V, 1MHz | Surface Mount | DO-214AB, SMC | DO-214AB (SMC) | -55°C ~ 150°C
https://www.taiwansemi.com/assets/uploads/datasheet/SF1001G%20SERIES_K2104.pdf | //media.digikey.com/Photos/Taiwan%20Semi%20photos/Taiwan-TO-220-3.jpg | SF1006GC0G-ND | SF1006G C0G | Taiwan Semiconductor Corporation | Taiwan Semiconductor Corporation | DIODE GEN PURP 400V 10A TO220AB | 383 | 0.85 | 0 | 1 | Tube | - | Active | Standard | 400 V | 10A | 1.3 V @ 10 A | Fast Recovery =< 500ns, > 200mA (Io) | 35 ns | 10 µA @ 400 V | 50pF @ 4V, 1MHz | Through Hole | TO-220-3 | TO-220AB | -55°C ~ 150°C
https://www.vishay.com/docs/94884/vs-10etf02s-m3.pdf | //media.digikey.com/Renders/Vishay%20Semi%20Renders/D%C2%B2Pak,TO-263.jpg | VS-10ETF04STRL-M3-ND | VS-10ETF04STRL-M3 | Vishay General Semiconductor - Diodes Division | Vishay General Semiconductor - Diodes Division | DIODE GEN PURP 400V 10A D2PAK | 0 | 0.85188 | 0 | 800 | Tube | - | Active | Standard | 400 V | 10A | 1.2 V @ 10 A | Fast Recovery =< 500ns, > 200mA (Io) | 200 ns | 100 µA @ 400 V | - | Surface Mount | TO-263-3, D²Pak (2 Leads + Tab), TO-263AB | TO-263AB (D²PAK) | -40°C ~ 150°C
https://www.vishay.com/docs/94884/vs-10etf02s-m3.pdf | //media.digikey.com/Renders/Vishay%20Semi%20Renders/D%C2%B2Pak,TO-263.jpg | VS-10ETF04STRR-M3-ND | VS-10ETF04STRR-M3 | Vishay General Semiconductor - Diodes Division | Vishay General Semiconductor - Diodes Division | DIODE GEN PURP 400V 10A D2PAK | 0 | 0.85188 | 0 | 800 | Tube | - | Active | Standard | 400 V | 10A | 1.2 V @ 10 A | Fast Recovery =< 500ns, > 200mA (Io) | 200 ns | 100 µA @ 480 V | - | Surface Mount | TO-263-3, D²Pak (2 Leads + Tab), TO-263AB | TO-263AB (D²PAK) | -
https://www.vishay.com/docs/96210/vs-10etf0m3.pdf | //media.digikey.com/Photos/Vishay%20Semiconductors/112;TO220AC;;2.JPG | VS-10ETF04-M3GI-ND | VS-10ETF04-M3 | Vishay General Semiconductor - Diodes Division | Vishay General Semiconductor - Diodes Division | DIODE GEN PURP 400V 10A TO220AC | 0 | 0.97581 | 0 | 1000 | Tube | - | Active | Standard | 400 V | 10A | 1.2 V @ 10 A | Fast Recovery =< 500ns, > 200mA (Io) | 200 ns | 100 µA @ 400 V | - | Through Hole | TO-220-2 | TO-220AC | -45°C ~ 150°C
http://prdct-search.kyocera.co.jp/function/upload/products_02/FSF10A40-file.pdf? | //media.digikey.com/Renders/Kyocera-International-Inc/1253;TO220-2-Full-Mold;;2.jpg | 478-FSF10A40-ND | FSF10A40 | KYOCERA AVX | KYOCERA AVX | DIODE FAST RECOVERY 400V 10A TO- | 422 | 1.02 | 0 | 1 | Tube | - | Active | Standard | 400 V | 10A | 1.3 V @ 10 A | Fast Recovery =< 500ns, > 200mA (Io) | 45 ns | 30 µA @ 400 V | - | Through Hole | TO-220-2 Full Pack, Isolated Tab | TO-220-2 Full-Mold | -40°C ~ 150°C
https://www.onsemi.com/pdf/datasheet/fes10d-d.pdf | //media.digikey.com/Renders/Fairchild%20Semi%20Renders/261;-MKT-TO277A03;-;-3.jpg | FES10GTR-ND,FES10GCT-ND,FES10GDKR-ND | FES10G | onsemi | onsemi | DIODE 400V 10A TO277-3 | 3053 | 1.05 | 0 | 1 | Tape & Reel (TR),Cut Tape (CT),Digi-Reel® | Automotive, AEC-Q101 | Active | Standard | 400 V | 10A | 1.2 V @ 10 A | Standard Recovery >500ns, > 200mA (Io) | 30 ns | 5 µA @ 400 V | 140pF @ 4V, 1MHz | Surface Mount | TO-277, 3-PowerDFN | TO-277-3 | -55°C ~ 175°C
https://www.vishay.com/docs/96293/vs-10etf02_04_06fp-m3.pdf | //media.digikey.com/renders/Vishay%20Semi%20Renders/112;TO220-2%20Full%20Pack;FP;2.jpg | VS-10ETF04FP-M3-ND | VS-10ETF04FP-M3 | Vishay General Semiconductor - Diodes Division | Vishay General Semiconductor - Diodes Division | DIODE GEN PURP 400V 10A TO220FP | 0 | 1.0751 | 0 | 1000 | Tube | - | Active | Standard | 400 V | 10A | 1.2 V @ 10 A | Fast Recovery =< 500ns, > 200mA (Io) | 200 ns | 100 µA @ 200 V | - | Through Hole | TO-220-2 Full Pack | TO-220-2 Full Pack | -40°C ~ 150°C
https://www.st.com/content/ccc/resource/technical/document/datasheet/cc/85/7e/df/25/d7/44/64/CD00172769.pdf/files/CD00172769.pdf/jcr:content/translations/en.CD00172769.pdf | //media.digikey.com/Renders/STMicro%20Renders/D2Pak%20TO-263.jpg | 497-7575-2-ND,497-7575-1-ND,497-7575-6-ND | STTH10R04G-TR | STMicroelectronics | STMicroelectronics | DIODE GEN PURP 400V 10A D2PAK | 181 | 1.08 | 0 | 1 | Tape & Reel (TR),Cut Tape (CT),Digi-Reel® | - | Active | Standard | 400 V | 10A | 1.7 V @ 10 A | Fast Recovery =< 500ns, > 200mA (Io) | 40 ns | 10 µA @ 400 V | - | Surface Mount | TO-263-3, D²Pak (2 Leads + Tab), TO-263AB | D2PAK | 175°C (Max)
https://www.panjit.com.tw/en/Product/downloadPDF/ER1004F | //media.digikey.com/Photos/Panjit/QRT8A06FT0XXXX.jpg | 3757-ER1004F_T0_00001-ND | ER1004F_T0_00001 | Panjit International Inc. | Panjit International Inc. | ITO-220AC, SUPER | 0 | 1.08 | 0 | 1 | Tube | - | Active | Standard | 400 V | 10A | 1.3 V @ 10 A | Fast Recovery =< 500ns, > 200mA (Io) | 50 ns | 1 µA @ 400 V | 62pF @ 4V, 1MHz | Through Hole | TO-220-2 Full Pack, Isolated Tab | ITO-220AC | -55°C ~ 150°C
https://ixapps.ixys.com/DataSheet/DPG10I400PA.pdf | //media.digikey.com/Photos/IXYS%20Photos/DSI30-08A.JPG | DPG10I400PA-ND | DPG10I400PA | IXYS | IXYS | DIODE GEN PURP 400V 10A TO220AC | 113 | 1.13 | 0 | 1 | Tube | HiPerFRED™ | Active | Standard | 400 V | 10A | 1.32 V @ 10 A | Fast Recovery =< 500ns, > 200mA (Io) | 45 ns | 1 µA @ 400 V | - | Through Hole | TO-220-2 | TO-220AC | -55°C ~ 175°C
https://ixapps.ixys.com/DataSheet/DPG10I400PM.pdf | - | DPG10I400PM-ND | DPG10I400PM | IXYS | IXYS | DIODE GEN PURP 400V 10A TO220FP | 0 | 1.2 | 0 | 1 | Tube | HiPerFRED²™ | Active | Standard | 400 V | 10A | 1.32 V @ 10 A | Fast Recovery =< 500ns, > 200mA (Io) | 45 ns | 1 µA @ 400 V | - | Through Hole | TO-220-2 Full Pack | TO-220FP | -55°C ~ 175°C
https://www.mccsemi.com/pdf/Products/FR1001GP-FR1007GP(R-6).pdf | //media.digikey.com/Photos/Micro%20Commercial%20Photos/15KP200CA-TP.JPG | FR1004GP-AP-ND | FR1004GP-AP | Micro Commercial Co | Micro Commercial Co | DIODE GPP FAST 10A R-6 | 0 | Active | 0 | 0 | Tape & Box (TB) | - | Active | Standard | 400 V | 10A | - | Fast Recovery =< 500ns, > 200mA (Io) | 150 ns | - | - | Through Hole | R6, Axial | R-6 | -55°C ~ 150°C
//media.digikey.com/pdf/Data%20Sheets/Vishay%20Semiconductors/VS-10ETF0x(PBF,-M3).pdf | //media.digikey.com/Photos/Vishay%20Semiconductors/112;TO220AC-Lead1and2connected;;2.JPG | 10ETF04-ND | 10ETF04 | Vishay General Semiconductor - Diodes Division | Vishay General Semiconductor - Diodes Division | DIODE GEN PURP 400V 10A TO220AC | 0 | Active | 0 | 0 | Tube | - | Active | Standard | 400 V | 10A | 1.2 V @ 10 A | Fast Recovery =< 500ns, > 200mA (Io) | 145 ns | 100 µA @ 400 V | - | Through Hole | TO-220-2 | TO-220AC | -40°C ~ 150°C
https://www.taiwansemi.com/assets/uploads/datasheet/SFAF1001G%20SERIES_H2105.pdf | //media.digikey.com/Photos/Taiwan%20Semi%20photos/Taiwan-TO-220-2FP.jpg | SFAF1006GHC0G-ND | SFAF1006GHC0G | Taiwan Semiconductor Corporation | Taiwan Semiconductor Corporation | DIODE GEN PURP 400V 10A ITO220AC | 0 | Active | 0 | 0 | Tube | Automotive, AEC-Q101 | Active | Standard | 400 V | 10A | 1.3 V @ 10 A | Fast Recovery =< 500ns, > 200mA (Io) | 35 ns | 10 µA @ 400 V | 140pF @ 4V, 1MHz | Through Hole | TO-220-2 Full Pack | ITO-220AC | -55°C ~ 150°C
https://www.taiwansemi.com/assets/uploads/datasheet/SFAF1001G%20SERIES_H2105.pdf | //media.digikey.com/Photos/Taiwan%20Semi%20photos/Taiwan-TO-220-2FP.jpg | SFAF1006GC0G-ND | SFAF1006G C0G | Taiwan Semiconductor Corporation | Taiwan Semiconductor Corporation | DIODE GEN PURP 400V 10A ITO220AC | 0 | Active | 0 | 0 | Tube | - | Active | Standard | 400 V | 10A | 1.3 V @ 10 A | Fast Recovery =< 500ns, > 200mA (Io) | 35 ns | 10 µA @ 400 V | 140pF @ 4V, 1MHz | Through Hole | TO-220-2 Full Pack | ITO-220AC | -55°C ~ 150°C
- | //media.digikey.com/Photos/Taiwan%20Semi%20photos/TO-220AC.jpg | 1801-SFAF1006G-ND | SFAF1006G | Taiwan Semiconductor Corporation | Taiwan Semiconductor Corporation | DIODE GEN PURP 10A 400V TO220AC | 0 | Active | 0 | 0 | Tube | - | Active | Standard | 400 V | 10A (DC) | 1.3 V @ 10 A | Fast Recovery =< 500ns, > 200mA (Io) | 35 ns | 10 µA @ 400 V | 140pF @ 4V, 1MHz | Through Hole | TO-220-2 Full Pack | ITO-220AC | -55°C ~ 150°C
- | //media.digikey.com/Photos/Taiwan%20Semi%20photos/TO-220AC.jpg | 1801-SFAF1006GH-ND | SFAF1006GH | Taiwan Semiconductor Corporation | Taiwan Semiconductor Corporation | DIODE GEN PURP 10A 400V TO220AC | 0 | Active | 0 | 0 | Tube | Automotive, AEC-Q101 | Active | Standard | 400 V | 10A (DC) | 1.3 V @ 10 A | Fast Recovery =< 500ns, > 200mA (Io) | 35 ns | 10 µA @ 400 V | 140pF @ 4V, 1MHz | Through Hole | TO-220-2 Full Pack | ITO-220AC | -55°C ~ 150°C
https://www.taiwansemi.com/assets/uploads/datasheet/SFF1001G%20SERIES_M2105.pdf | //media.digikey.com/Photos/Taiwan%20Semi%20photos/Taiwan-TO-220-3FP.jpg | SFF1006GHC0G-ND | SFF1006GHC0G | Taiwan Semiconductor Corporation | Taiwan Semiconductor Corporation | DIODE GEN PURP 400V 10A ITO220AB | 0 | Active | 0 | 0 | Tube | Automotive, AEC-Q101 | Active | Standard | 400 V | 10A | 1.3 V @ 10 A | Fast Recovery =< 500ns, > 200mA (Io) | 35 ns | 10 µA @ 400 V | 50pF @ 0V, 1MHz | Through Hole | TO-220-3 Full Pack, Isolated Tab | ITO-220AB | -55°C ~ 150°C
https://www.taiwansemi.com/assets/uploads/datasheet/SFS1001G%20SERIES_I2103.pdf | //media.digikey.com/Photos/Taiwan%20Semi%20photos/MFG_TO-263-3,-D%C2%B2Pak-(2-Leads-+-Tab),-TO-263AB.jpg | SFS1006GMNG-ND | SFS1006G MNG | Taiwan Semiconductor Corporation | Taiwan Semiconductor Corporation | DIODE GEN PURP 400V 10A TO263AB | 0 | Active | 0 | 0 | Tape & Reel (TR) | - | Active | Standard | 400 V | 10A | 1.3 V @ 5 A | Fast Recovery =< 500ns, > 200mA (Io) | 35 ns | 1 µA @ 400 V | 50pF @ 4V, 1MHz | Surface Mount | TO-263-3, D²Pak (2 Leads + Tab), TO-263AB | TO-263AB (D²PAK) | -55°C ~ 150°C
https://www.taiwansemi.com/assets/uploads/datasheet/SFA1001G%20SERIES_K2103.pdf | //media.digikey.com/Renders/Taiwan%20Semi%20Renders/TO-220AC.jpg | SFA1006GC0G-ND | SFA1006G C0G | Taiwan Semiconductor Corporation | Taiwan Semiconductor Corporation | DIODE GEN PURP 400V 10A TO220AC | 0 | Active | 0 | 0 | Tube | - | Active | Standard | 400 V | 10A | 1.3 V @ 10 A | Fast Recovery =< 500ns, > 200mA (Io) | 35 ns | 10 µA @ 400 V | 50pF @ 4V, 1MHz | Through Hole | TO-220-2 | TO-220AC | -55°C ~ 150°C
https://www.taiwansemi.com/assets/uploads/datasheet/SFA1001G%20SERIES_K2103.pdf | //media.digikey.com/Renders/Taiwan%20Semi%20Renders/TO-220AC.jpg | SFA1006GHC0G-ND | SFA1006GHC0G | Taiwan Semiconductor Corporation | Taiwan Semiconductor Corporation | DIODE GEN PURP 400V 10A TO220AC | 0 | Active | 0 | 0 | Tube | Automotive, AEC-Q101 | Active | Standard | 400 V | 10A | 1.3 V @ 10 A | Fast Recovery =< 500ns, > 200mA (Io) | 35 ns | 10 µA @ 400 V | 50pF @ 4V, 1MHz | Through Hole | TO-220-2 | TO-220AC | -55°C ~ 150°C
https://www.taiwansemi.com/assets/uploads/datasheet/SFF1001G%20SERIES_M2105.pdf | //media.digikey.com/Photos/Taiwan%20Semi%20photos/Taiwan-TO-220-3FP.jpg | SFF1006GAHC0G-ND | SFF1006GAHC0G | Taiwan Semiconductor Corporation | Taiwan Semiconductor Corporation | DIODE GEN PURP 400V 10A ITO220AB | 0 | Active | 0 | 0 | Tube | Automotive, AEC-Q101 | Active | Standard | 400 V | 10A | 1.3 V @ 5 A | Fast Recovery =< 500ns, > 200mA (Io) | 35 ns | 10 µA @ 400 V | 50pF @ 4V, 1MHz | Through Hole | TO-220-3 Full Pack, Isolated Tab | ITO-220AB | -55°C ~ 150°C
- | //media.digikey.com/Photos/Taiwan%20Semi%20photos/TO-220AC.jpg | 1801-SFA1006G-ND | SFA1006G | Taiwan Semiconductor Corporation | Taiwan Semiconductor Corporation | DIODE GEN PURP 400V 10A TO220AC | 0 | Active | 0 | 0 | Tube | - | Active | Standard | 400 V | 10A (DC) | 1.3 V @ 10 A | Fast Recovery =< 500ns, > 200mA (Io) | 35 ns | 10 µA @ 400 V | 50pF @ 4V, 1MHz | Through Hole | TO-220-2 | TO-220AC | -55°C ~ 150°C
https://www.taiwansemi.com/assets/uploads/datasheet/GP1601%20SERIES_G2104.pdf | //media.digikey.com/Photos/Taiwan%20Semi%20photos/MFG_TO-263-3,-D%C2%B2Pak-(2-Leads-+-Tab),-TO-263AB.jpg | GPAS1004MNG-ND | GPAS1004 MNG | Taiwan Semiconductor Corporation | Taiwan Semiconductor Corporation | DIODE GEN PURP 400V 10A TO263AB | 0 | Active | 0 | 0 | Tape & Reel (TR) | - | Active | Standard | 400 V | 10A | 1.1 V @ 10 A | Standard Recovery >500ns, > 200mA (Io) | - | 5 µA @ 400 V | 50pF @ 4V, 1MHz | Surface Mount | TO-263-3, D²Pak (2 Leads + Tab), TO-263AB | TO-263AB (D²PAK) | -55°C ~ 150°C
https://www.taiwansemi.com/assets/uploads/datasheet/HERAF1001G%20SERIES_I2105.pdf | //media.digikey.com/Photos/Taiwan%20Semi%20photos/Taiwan-TO-220-2FP.jpg | HERAF1005GC0G-ND | HERAF1005G C0G | Taiwan Semiconductor Corporation | Taiwan Semiconductor Corporation | DIODE GEN PURP 400V 10A ITO220AC | 0 | Active | 0 | 0 | Tube | - | Active | Standard | 400 V | 10A | 1.3 V @ 10 A | Fast Recovery =< 500ns, > 200mA (Io) | 50 ns | 10 µA @ 400 V | 80pF @ 4V, 1MHz | Through Hole | TO-220-2 Full Pack | ITO-220AC | -55°C ~ 150°C
- | //media.digikey.com/Photos/Taiwan%20Semi%20photos/TO-220AC.jpg | 1801-HERAF1005G-ND | HERAF1005G | Taiwan Semiconductor Corporation | Taiwan Semiconductor Corporation | DIODE GEN PURP 10A 400V IT0-220A | 0 | Active | 0 | 0 | Tube | - | Active | Standard | 400 V | 10A (DC) | 1.3 V @ 10 A | Fast Recovery =< 500ns, > 200mA (Io) | 50 ns | 10 µA @ 400 V | 80pF @ 4V, 1MHz | Through Hole | TO-220-2 Full Pack | ITO-220AC | -55°C ~ 150°C
//media.digikey.com/pdf/Data%20Sheets/Vishay%20Semiconductors/VS-10ETF0x(PBF,-M3).pdf | //media.digikey.com/Photos/Vishay%20Semiconductors/112;TO220AC;;2.JPG | VS-10ETF04PBF-ND | VS-10ETF04PBF | Vishay General Semiconductor - Diodes Division | Vishay General Semiconductor - Diodes Division | DIODE GEN PURP 400V 10A TO220AC | 0 | Discontinued at Digi-Key | 0 | 0 | Tube | - | Discontinued at Digi-Key | Standard | 400 V | 10A | 1.2 V @ 10 A | Fast Recovery =< 500ns, > 200mA (Io) | 200 ns | 100 µA @ 200 V | - | Through Hole | TO-220-2 | TO-220AC | -40°C ~ 150°C
//media.digikey.com/pdf/Data%20Sheets/Vishay%20Semiconductors/VS-10ETF..SPbF.pdf | //media.digikey.com/Renders/Vishay%20Semi%20Renders/D%C2%B2Pak,TO-263.jpg | VS-10ETF04SPBFGI-ND | VS-10ETF04SPBF | Vishay General Semiconductor - Diodes Division | Vishay General Semiconductor - Diodes Division | DIODE GEN PURP 400V 10A TO263AB | 0 | Discontinued at Digi-Key | 0 | 0 | Tube | - | Discontinued at Digi-Key | Standard | 400 V | 10A | 1.2 V @ 10 A | Fast Recovery =< 500ns, > 200mA (Io) | 200 ns | 100 µA @ 200 V | - | Surface Mount | TO-263-3, D²Pak (2 Leads + Tab), TO-263AB | TO-263AB (D²PAK) | -40°C ~ 150°C
//media.digikey.com/pdf/Data%20Sheets/Vishay%20Semiconductors/VS-10ETF..SPbF.pdf | //media.digikey.com/Renders/Vishay%20Semi%20Renders/D%C2%B2Pak,TO-263.jpg | VS-10ETF04STRRPBF-ND | VS-10ETF04STRRPBF | Vishay General Semiconductor - Diodes Division | Vishay General Semiconductor - Diodes Division | DIODE GEN PURP 400V 10A TO263AB | 0 | Discontinued at Digi-Key | 0 | 0 | Tape & Reel (TR) | - | Discontinued at Digi-Key | Standard | 400 V | 10A | 1.2 V @ 10 A | Fast Recovery =< 500ns, > 200mA (Io) | 200 ns | 100 µA @ 200 V | - | Surface Mount | TO-263-3, D²Pak (2 Leads + Tab), TO-263AB | TO-263AB (D²PAK) | -40°C ~ 150°C
//media.digikey.com/pdf/Data%20Sheets/Vishay%20Semiconductors/VS-10ETF..SPbF.pdf | //media.digikey.com/Renders/Vishay%20Semi%20Renders/D%C2%B2Pak,TO-263.jpg | VS-10ETF04STRLPBF-ND | VS-10ETF04STRLPBF | Vishay General Semiconductor - Diodes Division | Vishay General Semiconductor - Diodes Division | DIODE GEN PURP 400V 10A TO263AB | 0 | Discontinued at Digi-Key | 0 | 0 | Tape & Reel (TR) | - | Discontinued at Digi-Key | Standard | 400 V | 10A | 1.2 V @ 10 A | Fast Recovery =< 500ns, > 200mA (Io) | 200 ns | 100 µA @ 400 V | - | Surface Mount | TO-263-3, D²Pak (2 Leads + Tab), TO-263AB | TO-263AB (D²PAK) | -40°C ~ 150°C
https://www.taiwansemi.com/assets/uploads/datasheet/S10GC%20SERIES_D2102.pdf | //media.digikey.com/Photos/Taiwan%20Semi%20photos/MFG_1.5SMC,-AUTOMOTIVE,-AEC-Q101,KSMB,-SERIES.jpg | S10GCR7GTR-ND,S10GCR7GCT-ND,S10GCR7GDKR-ND | S10GC R7G | Taiwan Semiconductor Corporation | Taiwan Semiconductor Corporation | DIODE GEN PURP 400V 10A DO214AB | 0 | Discontinued at Digi-Key | 0 | 0 | Tape & Reel (TR),Cut Tape (CT),Digi-Reel® | - | Discontinued at Digi-Key | Standard | 400 V | 10A | 1.1 V @ 10 A | Fast Recovery =< 500ns, > 200mA (Io) | - | 1 µA @ 400 V | 60pF @ 4V, 1MHz | Surface Mount | DO-214AB, SMC | DO-214AB (SMC) | -55°C ~ 150°C
https://www.taiwansemi.com/assets/uploads/datasheet/S10GC%20SERIES_D2102.pdf | //media.digikey.com/Photos/Taiwan%20Semi%20photos/MFG_1.5SMC,-AUTOMOTIVE,-AEC-Q101,KSMB,-SERIES.jpg | S10GCHM6G-ND | S10GCHM6G | Taiwan Semiconductor Corporation | Taiwan Semiconductor Corporation | DIODE GEN PURP 400V 10A DO214AB | 0 | Discontinued at Digi-Key | 0 | 0 | Tape & Reel (TR) | Automotive, AEC-Q101 | Discontinued at Digi-Key | Standard | 400 V | 10A | 1.1 V @ 10 A | Standard Recovery >500ns, > 200mA (Io) | - | 1 µA @ 400 V | 60pF @ 4V, 1MHz | Surface Mount | DO-214AB, SMC | DO-214AB (SMC) | -55°C ~ 150°C
https://www.taiwansemi.com/assets/uploads/datasheet/S10GC%20SERIES_D2102.pdf | //media.digikey.com/Photos/Taiwan%20Semi%20photos/MFG_1.5SMC,-AUTOMOTIVE,-AEC-Q101,KSMB,-SERIES.jpg | S10GCM6G-ND | S10GC M6G | Taiwan Semiconductor Corporation | Taiwan Semiconductor Corporation | DIODE GEN PURP 400V 10A DO214AB | 0 | Discontinued at Digi-Key | 0 | 0 | Tape & Reel (TR) | - | Discontinued at Digi-Key | Standard | 400 V | 10A | 1.1 V @ 10 A | Fast Recovery =< 500ns, > 200mA (Io) | - | 1 µA @ 400 V | 60pF @ 4V, 1MHz | Surface Mount | DO-214AB, SMC | DO-214AB (SMC) | -55°C ~ 150°C
- | - | 1801-S10GCR6GTR-ND | S10GC R6G | Taiwan Semiconductor Corporation | Taiwan Semiconductor Corporation | DIODE SCHOTTKY DO214AB | 0 | Discontinued at Digi-Key | 0 | 0 | Tape & Reel (TR) | - | Discontinued at Digi-Key | Standard | 400 V | 10A (DC) | 1.1 V @ 10 A | Standard Recovery >500ns, > 200mA (Io) | - | 1 µA @ 400 V | 60pF @ 4V, 1MHz | Surface Mount | DO-214AB, SMC | DO-214AB (SMC) | -55°C ~ 150°C
- | - | 1801-S10GCR6TR-ND | S10GC R6 | Taiwan Semiconductor Corporation | Taiwan Semiconductor Corporation | DIODE SCHOTTKY DO214AB | 0 | Discontinued at Digi-Key | 0 | 0 | Tape & Reel (TR) | - | Discontinued at Digi-Key | Standard | 400 V | 10A (DC) | 1.1 V @ 10 A | Standard Recovery >500ns, > 200mA (Io) | - | 1 µA @ 400 V | 60pF @ 4V, 1MHz | Surface Mount | DO-214AB, SMC | DO-214AB (SMC) | -55°C ~ 150°C
- | - | 1801-S10GCM6TR-ND | S10GC M6 | Taiwan Semiconductor Corporation | Taiwan Semiconductor Corporation | DIODE SCHOTTKY DO214AB | 0 | Discontinued at Digi-Key | 0 | 0 | Tape & Reel (TR) | - | Discontinued at Digi-Key | Standard | 400 V | 10A (DC) | 1.1 V @ 10 A | Standard Recovery >500ns, > 200mA (Io) | - | 1 µA @ 400 V | 60pF @ 4V, 1MHz | Surface Mount | DO-214AB, SMC | DO-214AB (SMC) | -55°C ~ 150°C
- | - | 1801-S10GCR7TR-ND | S10GC R7 | Taiwan Semiconductor Corporation | Taiwan Semiconductor Corporation | DIODE SCHOTTKY DO214AB | 0 | Discontinued at Digi-Key | 0 | 0 | Tape & Reel (TR) | - | Discontinued at Digi-Key | Standard | 400 V | 10A (DC) | 1.1 V @ 10 A | Standard Recovery >500ns, > 200mA (Io) | - | 1 µA @ 400 V | 60pF @ 4V, 1MHz | Surface Mount | DO-214AB, SMC | DO-214AB (SMC) | -55°C ~ 150°C
//media.digikey.com/pdf/Data%20Sheets/Micro%20Commercial%20PDFs/FR1001-FR1007(R-6).pdf | //media.digikey.com/Photos/Micro%20Commercial%20Photos/15KP200CA-TP.JPG | FR1004-TP-ND | FR1004-TP | Micro Commercial Co | Micro Commercial Co | DIODE GPP FAST 10A R-6 | 0 | Obsolete | 0 | 0 | Tape & Reel (TR) | - | Obsolete | Standard | 400 V | 10A | - | Fast Recovery =< 500ns, > 200mA (Io) | 150 ns | - | - | Through Hole | R6, Axial | R-6 | -55°C ~ 150°C
//media.digikey.com/pdf/Data%20Sheets/Micro%20Commercial%20PDFs/FR1001-FR1007(R-6).pdf | //media.digikey.com/Photos/Micro%20Commercial%20Photos/15KP200CA-TP.JPG | FR1004-AP-ND | FR1004-AP | Micro Commercial Co | Micro Commercial Co | DIODE GPP FAST 10A R-6 | 0 | Obsolete | 0 | 0 | Tape & Box (TB) | - | Obsolete | Standard | 400 V | 10A | - | Fast Recovery =< 500ns, > 200mA (Io) | 150 ns | - | - | Through Hole | R6, Axial | R-6 | -55°C ~ 150°C
- | //media.digikey.com/renders/Vishay%20Semi%20Renders/112;TO220-2%20Full%20Pack;FP;2.jpg | VS-10ETF04FPPBF-ND | VS-10ETF04FPPBF | Vishay General Semiconductor - Diodes Division | Vishay General Semiconductor - Diodes Division | DIODE GEN PURP 400V 10A TO220FP | 0 | Obsolete | 0 | 0 | Tube | - | Obsolete | Standard | 400 V | 10A | 1.2 V @ 10 A | Fast Recovery =< 500ns, > 200mA (Io) | 200 ns | - | - | Through Hole | TO-220-2 Full Pack | TO-220-2 Full Pack | -40°C ~ 150°C
//media.digikey.com/pdf/Data%20Sheets/Micro%20Commercial%20PDFs/S10A-10M.pdf | //media.digikey.com/Renders/Micro%20Commercial%20Renders/DO-214AB-(SMC).jpg | S10G-TP-ND | S10G-TP | Micro Commercial Co | Micro Commercial Co | DIODE GEN PURP 400V 10A DO214AB | 0 | Obsolete | 0 | 0 | Tape & Reel (TR) | - | Obsolete | Standard | 400 V | 10A | 1.2 V @ 10 A | Standard Recovery >500ns, > 200mA (Io) | - | 10 µA @ 400 V | - | Surface Mount | DO-214AB, SMC | DO-214AB (HSMC) | -55°C ~ 150°C
//media.digikey.com/pdf/Data%20Sheets/Micro%20Commercial%20PDFs/FR10A-FR10M.pdf | - | FR10G-TP-ND | FR10G-TP | Micro Commercial Co | Micro Commercial Co | DIODE GEN PURP 400V 10A DO214AB | 0 | Obsolete | 0 | 1500 | Tape & Reel (TR) | - | Obsolete | Standard | 400 V | 10A | 1.3 V @ 10 A | Fast Recovery =< 500ns, > 200mA (Io) | 150 ns | 10 µA @ 400 V | - | Surface Mount | DO-214AB, SMC | DO-214AB (SMC) | -55°C ~ 150°C
https://www.st.com/content/ccc/resource/technical/document/datasheet/cc/85/7e/df/25/d7/44/64/CD00172769.pdf/files/CD00172769.pdf/jcr:content/translations/en.CD00172769.pdf | //media.digikey.com/Renders/STMicro%20Renders/D2Pak%20TO-263.jpg | STTH10R04G-ND | STTH10R04G | STMicroelectronics | STMicroelectronics | DIODE GEN PURP 400V 10A D2PAK | 0 | Obsolete | 0 | 0 | Tube | - | Obsolete | Standard | 400 V | 10A | 1.7 V @ 10 A | Fast Recovery =< 500ns, > 200mA (Io) | 40 ns | 10 µA @ 400 V | - | Surface Mount | TO-263-3, D²Pak (2 Leads + Tab), TO-263AB | D2PAK | 175°C (Max)
https://www.st.com/content/ccc/resource/technical/document/datasheet/cc/85/7e/df/25/d7/44/64/CD00172769.pdf/files/CD00172769.pdf/jcr:content/translations/en.CD00172769.pdf | //media.digikey.com/renders/STMicro%20Renders/497;DPAK(TO252-3);;2.jpg | STTH10R04B-ND | STTH10R04B | STMicroelectronics | STMicroelectronics | DIODE GEN PURP 400V 10A DPAK | 0 | Obsolete | 0 | 0 | Tube | - | Obsolete | Standard | 400 V | 10A | 1.7 V @ 10 A | Fast Recovery =< 500ns, > 200mA (Io) | 40 ns | 10 µA @ 400 V | - | Surface Mount | TO-252-3, DPak (2 Leads + Tab), SC-63 | DPAK | 175°C (Max)
https://www.st.com/content/ccc/resource/technical/document/datasheet/cc/85/7e/df/25/d7/44/64/CD00172769.pdf/files/CD00172769.pdf/jcr:content/translations/en.CD00172769.pdf | //media.digikey.com/renders/STMicro%20Renders/497;DPAK(TO252-3);;2.jpg | 497-8047-2-ND,497-8047-1-ND,497-8047-6-ND | STTH10R04B-TR | STMicroelectronics | STMicroelectronics | DIODE GEN PURP 400V 10A DPAK | 0 | Obsolete | 0 | 0 | Tape & Reel (TR),Cut Tape (CT),Digi-Reel® | - | Obsolete | Standard | 400 V | 10A | 1.7 V @ 10 A | Fast Recovery =< 500ns, > 200mA (Io) | 40 ns | 10 µA @ 400 V | - | Surface Mount | TO-252-3, DPak (2 Leads + Tab), SC-63 | DPAK | 175°C (Max)
https://www.st.com/content/ccc/resource/technical/document/datasheet/cc/85/7e/df/25/d7/44/64/CD00172769.pdf/files/CD00172769.pdf/jcr:content/translations/en.CD00172769.pdf | //media.digikey.com/Renders/STMicro%20Renders/497;TO220FPAC;;2.jpg | STTH10R04FP-ND | STTH10R04FP | STMicroelectronics | STMicroelectronics | DIODE GEN PURP 400V 10A TO220FP | 0 | Obsolete | 0 | 0 | Tube | - | Obsolete | Standard | 400 V | 10A | 1.7 V @ 10 A | Fast Recovery =< 500ns, > 200mA (Io) | 40 ns | 10 µA @ 400 V | - | Through Hole | TO-220-2 Full Pack | TO-220FPAC | 175°C (Max)
//media.digikey.com/pdf/Data%20Sheets/Vishay%20Semiconductors/10ETF,S.pdf | //media.digikey.com/Renders/Vishay%20Semi%20Renders/D%C2%B2Pak,TO-263.jpg | 10ETF04S-ND | 10ETF04S | Vishay General Semiconductor - Diodes Division | Vishay General Semiconductor - Diodes Division | DIODE GEN PURP 400V 10A D2PAK | 0 | Obsolete | 0 | 0 | Tube | - | Obsolete | Standard | 400 V | 10A | 1.2 V @ 10 A | Fast Recovery =< 500ns, > 200mA (Io) | 145 ns | 100 µA @ 400 V | - | Surface Mount | TO-263-3, D²Pak (2 Leads + Tab), TO-263AB | TO-263AB (D²PAK) | -40°C ~ 150°C
//media.digikey.com/pdf/Data%20Sheets/Vishay%20Semiconductors/10ETF,S.pdf | //media.digikey.com/Renders/Vishay%20Semi%20Renders/D%C2%B2Pak,TO-263.jpg | 10ETF04STRL-ND | 10ETF04STRL | Vishay General Semiconductor - Diodes Division | Vishay General Semiconductor - Diodes Division | DIODE GEN PURP 400V 10A D2PAK | 0 | Obsolete | 0 | 0 | Tape & Reel (TR) | - | Obsolete | Standard | 400 V | 10A | 1.2 V @ 10 A | Fast Recovery =< 500ns, > 200mA (Io) | 145 ns | 100 µA @ 400 V | - | Surface Mount | TO-263-3, D²Pak (2 Leads + Tab), TO-263AB | TO-263AB (D²PAK) | -40°C ~ 150°C
//media.digikey.com/PDF/Data%20Sheets/Vishay%20Semiconductors/10ETF_FPPbF_Soft_Recovery_Series.pdf | //media.digikey.com/Photos/Vishay%20Semiconductors/TO-220-2%20Full%20Pack.JPG | 10ETF04FP-ND | 10ETF04FP | Vishay General Semiconductor - Diodes Division | Vishay General Semiconductor - Diodes Division | DIODE GEN PURP 400V 10A TO220FP | 0 | Obsolete | 0 | 0 | Tube | - | Obsolete | Standard | 400 V | 10A | 1.2 V @ 10 A | Fast Recovery =< 500ns, > 200mA (Io) | 145 ns | 100 µA @ 400 V | - | Through Hole | TO-220-2 Full Pack | TO-220AC Full Pack | -40°C ~ 150°C
https://www.semicon.sanken-ele.co.jp/sk_content/fmxa-1104s_ds_en.pdf | //media.digikey.com/photos/Sanken%20Photos/TO-220-2%20Full%20Pack.jpg | FMXA-1104S-ND | FMXA-1104S | Sanken | Sanken | DIODE GEN PURP 400V 10A TO220F | 0 | Obsolete | 0 | 0 | Tube | - | Obsolete | Standard | 400 V | 10A | 1.5 V @ 10 A | Fast Recovery =< 500ns, > 200mA (Io) | 25 ns | 100 µA @ 400 V | - | Through Hole | TO-220-2 Full Pack | TO-220F-2L | -40°C ~ 150°C
//media.digikey.com/pdf/Data%20Sheets/Fairchild%20PDFs/FFPF10U40Spdf.pdf | //media.digikey.com/Photos/Fairchild%20Semi%20Photos/261;MKT-TO220C02;;2.jpg | FFPF10U40STU-ND | FFPF10U40STU | onsemi | onsemi | DIODE GEN PURP 400V 10A TO220F | 0 | Obsolete | 0 | 0 | Tube | - | Obsolete | Standard | 400 V | 10A | 1.4 V @ 10 A | Fast Recovery =< 500ns, > 200mA (Io) | 50 ns | 30 µA @ 400 V | - | Through Hole | TO-220-2 Full Pack | TO-220F-2L | -65°C ~ 150°C
https://www.diodes.com/assets/Datasheets/products_inactive_data/10A01-10A07.pdf | //media.digikey.com/Renders/Diodes%20Renders/R6-Axial.jpg | 10A04-TDITR-ND,10A04-TDICT-ND | 10A04-T | Diodes Incorporated | Diodes Incorporated | DIODE GEN PURP 400V 10A R6 | 0 | Obsolete | 0 | 0 | Tape & Reel (TR),Cut Tape (CT) | - | Obsolete | Standard | 400 V | 10A | 1 V @ 10 A | Standard Recovery >500ns, > 200mA (Io) | - | 10 µA @ 400 V | 150pF @ 4V, 1MHz | Through Hole | R-6, Axial | R-6 | -65°C ~ 150°C
- | //media.digikey.com/Renders/Diodes%20Renders/R6-Axial.jpg | 31-10A04-B-ND | 10A04-B | Diodes Incorporated | Diodes Incorporated | DIODE GEN PURP 400V 10A R-6 | 0 | Obsolete | 0 | 0 | Bulk | - | Obsolete | Standard | 400 V | 10A | 1 V @ 10 A | Standard Recovery >500ns, > 200mA (Io) | - | 10 µA @ 400 V | 150pF @ 4V, 1MHz | Through Hole | R-6, Axial | R-6 | -65°C ~ 150°C
//media.digikey.com/pdf/Data%20Sheets/Central%20Semiconductor/CUD10-02_04_06_Jan21,2013.pdf | - | CUD10-04TR13-ND | CUD10-04 TR13 | Central Semiconductor Corp | Central Semiconductor Corp | DIODE GEN PURP 10A 400V DPAK | 0 | Obsolete | 0 | 0 | Tape & Reel (TR) | - | Obsolete | Standard | 400 V | 10A | 1.3 V @ 10 A | Fast Recovery =< 500ns, > 200mA (Io) | 35 ns | 10 µA @ 400 V | 62pF @ 4V, 1MHz | Surface Mount | TO-252-3, DPak (2 Leads + Tab), SC-63 | DPAK | -65°C ~ 150°C
//media.digikey.com/pdf/Data%20Sheets/Central%20Semiconductor/CUD10-02_04_06_Jan21,2013.pdf | - | CUD10-04BK-ND | CUD10-04 BK | Central Semiconductor Corp | Central Semiconductor Corp | DIODE GEN PURP 10A 400V DPAK | 0 | Obsolete | 0 | 0 | Bulk | - | Obsolete | Standard | 400 V | 10A | 1.3 V @ 10 A | Fast Recovery =< 500ns, > 200mA (Io) | 35 ns | 10 µA @ 400 V | 62pF @ 4V, 1MHz | Surface Mount | TO-252-3, DPak (2 Leads + Tab), SC-63 | DPAK | -65°C ~ 150°C
https://www.taiwansemi.com/assets/uploads/datasheet/S8GC%20SERIES_F2102.pdf | //media.digikey.com/Photos/Taiwan%20Semi%20photos/MFG_1.5SMC,-AUTOMOTIVE,-AEC-Q101,KSMB,-SERIES.jpg | S8GCV6G-ND | S8GC V6G | Taiwan Semiconductor Corporation | Taiwan Semiconductor Corporation | DIODE GEN PURP 400V 8A DO214AB | 0 | 0.13368 | 0 | 3000 | Tape & Reel (TR) | - | Active | Standard | 400 V | 8A | - | Standard Recovery >500ns, > 200mA (Io) | - | 10 µA @ 400 V | 48pF @ 4V, 1MHz | Surface Mount | DO-214AB, SMC | DO-214AB (SMC) | -55°C ~ 150°C
https://diotec.com/tl_files/diotec/files/pdf/datasheets/s5a.pdf | //media.digikey.com/Photos/DComponents-Corporation/MFG_S5M.jpg | 2721-S5GTR-ND | S5G | DComponents | DComponents | ST Rect, 400V, 5A | 0 | 0.237 | 0 | 30 | Tape & Reel (TR) | - | Active | Standard | 400 V | 8A | 1.1 V @ 5 A | Standard Recovery >500ns, > 200mA (Io) | 1.5 µs | 10 µA @ 400 V | - | Surface Mount | DO-214AB, SMC | SMC (DO-214AB) | -50°C ~ 150°C
https://www.vishay.com/docs/88690/ns8xt.pdf | //media.digikey.com/Photos/Vishay%20Semiconductors/112;TO220AC;;2.JPG | NS8GT-E3/45GI-ND | NS8GT-E3/45 | Vishay General Semiconductor - Diodes Division | Vishay General Semiconductor - Diodes Division | DIODE GEN PURP 400V 8A TO220AC | 690 | 0.7 | 0 | 1 | Tube | - | Active | Standard | 400 V | 8A | 1.1 V @ 8 A | Standard Recovery >500ns, > 200mA (Io) | - | 10 µA @ 400 V | - | Through Hole | TO-220-2 | TO-220AC | -55°C ~ 150°C
https://www.onsemi.com/pdf/datasheet/fs8m-d.pdf | //media.digikey.com/Renders/Fairchild%20Semi%20Renders/261;-MKT-TO277A03;-;-3.jpg | FS8GTR-ND,FS8GCT-ND,FS8GDKR-ND | FS8G | onsemi | onsemi | DIODE GEN PURP 400V 8A TO277-3 | 27 | 0.97 | 0 | 1 | Tape & Reel (TR),Cut Tape (CT),Digi-Reel® | Automotive, AEC-Q101 | Active | Standard | 400 V | 8A | 1.1 V @ 8 A | Standard Recovery >500ns, > 200mA (Io) | 3.37 µs | 5 µA @ 400 V | 118pF @ 0V, 1MHz | Surface Mount | TO-277, 3-PowerDFN | TO-277-3 | -55°C ~ 150°C
https://diotec.com/tl_files/diotec/files/pdf/datasheets/by88050.pdf | //media.digikey.com/Photos/DComponents-Corporation/MFG_BY550-1000.jpg | 2721-BY880-400TR-ND | BY880-400 | DComponents | DComponents | ST Rect, 400V, 8A | 0 | Active | 0 | 0 | Tape & Reel (TR) | - | Active | Standard | 400 V | 8A | 1.1 V @ 8 A | Standard Recovery >500ns, > 200mA (Io) | 1.5 µs | 5 µA @ 400 V | - | Through Hole | Axial | Axial | -50°C ~ 175°C
https://diotec.com/tl_files/diotec/files/pdf/datasheets/pt800a.pdf | //media.digikey.com/Photos/DComponents-Corporation/MFG_PT800M.jpg | 2721-PT800G-ND | PT800G | DComponents | DComponents | ST Rect, 400V, 8A | 0 | 0.7292 | 0 | 50 | Tube | - | Active | Standard | 400 V | 8A | 1.1 V @ 8 A | Standard Recovery >500ns, > 200mA (Io) | - | 5 µA @ 400 V | - | Through Hole | TO-220-2 | TO-220AC | -50°C ~ 150°C
- | - | 3757-GV804_R1_00001TR-ND,3757-GV804_R1_00001CT-ND,3757-GV804_R1_00001DKR-ND | GV804_R1_00001 | Panjit International Inc. | Panjit International Inc. | SURFACE MOUNT RECTIFIER | 0 | 0.41 | 0 | 1 | Tape & Reel (TR),Cut Tape (CT),Digi-Reel® | - | Active | Standard | 400 V | 8A | 1.1 V @ 8 A | Standard Recovery >500ns, > 200mA (Io) | - | 5 µA @ 400 V | 55pF @ 4V, 1MHz | Surface Mount | TO-277, 3-PowerDFN | TO-277 | -55°C ~ 150°C
- | - | 3757-GV804B_R2_00001TR-ND,3757-GV804B_R2_00001CT-ND,3757-GV804B_R2_00001DKR-ND | GV804B_R2_00001 | Panjit International Inc. | Panjit International Inc. | SURFACE MOUNT RECTIFIER | 0 | 0.39 | 0 | 1 | Tape & Reel (TR),Cut Tape (CT),Digi-Reel® | - | Active | Standard | 400 V | 8A | 1.1 V @ 8 A | Standard Recovery >500ns, > 200mA (Io) | - | 5 µA @ 400 V | 55pF @ 4V, 1MHz | Surface Mount | TO-277, 3-PowerDFN | TO-277B | -55°C ~ 150°C
https://www.vishay.com/docs/88690/ns8xt.pdf | //media.digikey.com/Renders/NXP%20Semi%20Renders/NXP_TO-220-2_FullPack_ITO-220AC.jpg | NSF8GT-E3/45-ND | NSF8GT-E3/45 | Vishay General Semiconductor - Diodes Division | Vishay General Semiconductor - Diodes Division | DIODE GEN PURP 400V 8A ITO220AC | 0 | Obsolete | 0 | 0 | Tube | - | Obsolete | Standard | 400 V | 8A | 1.1 V @ 8 A | Standard Recovery >500ns, > 200mA (Io) | - | 10 µA @ 400 V | - | Through Hole | TO-220-2 Full Pack, Isolated Tab | ITO-220AC | -55°C ~ 150°C
https://www.vishay.com/docs/88690/ns8xt.pdf | //media.digikey.com/Photos/Vishay%20Semiconductors/112;TO220AC;;2.JPG | NS8GTHE3_A/P-ND | NS8GTHE3_A/P | Vishay General Semiconductor - Diodes Division | Vishay General Semiconductor - Diodes Division | DIODE GEN PURP 400V 8A TO220AC | 0 | Obsolete | 0 | 0 | Tube | Automotive, AEC-Q101 | Obsolete | Standard | 400 V | 8A | 1.1 V @ 8 A | Standard Recovery >500ns, > 200mA (Io) | - | 10 µA @ 400 V | 55pF @ 4V, 1MHz | Through Hole | TO-220-2 | TO-220AC | -55°C ~ 150°C
https://www.vishay.com/docs/88690/ns8xt.pdf | //media.digikey.com/Renders/NXP%20Semi%20Renders/NXP_TO-220-2_FullPack_ITO-220AC.jpg | NSF8GTHE3/45-ND | NSF8GTHE3/45 | Vishay General Semiconductor - Diodes Division | Vishay General Semiconductor - Diodes Division | DIODE GEN PURP 400V 8A ITO220AC | 0 | Discontinued at Digi-Key | 0 | 0 | Tube | Automotive, AEC-Q101 | Discontinued at Digi-Key | Standard | 400 V | 8A | 1.1 V @ 8 A | Standard Recovery >500ns, > 200mA (Io) | - | 10 µA @ 400 V | - | Through Hole | TO-220-2 Full Pack, Isolated Tab | ITO-220AC | -55°C ~ 150°C
https://www.vishay.com/docs/88690/ns8xt.pdf | //media.digikey.com/Renders/Vishay%20Semi%20Renders/D%C2%B2Pak,TO-263.jpg | NSB8GT-E3/81-ND | NSB8GT-E3/81 | Vishay General Semiconductor - Diodes Division | Vishay General Semiconductor - Diodes Division | DIODE GEN PURP 400V 8A TO263AB | 0 | 0.4758 | 0 | 800 | Tape & Reel (TR) | - | Active | Standard | 400 V | 8A | 1.1 V @ 8 A | Standard Recovery >500ns, > 200mA (Io) | - | 10 µA @ 400 V | 55pF @ 4V, 1MHz | Surface Mount | TO-263-3, D²Pak (2 Leads + Tab), TO-263AB | TO-263AB (D²PAK) | -55°C ~ 150°C
https://www.vishay.com/docs/88690/ns8xt.pdf | - | 112-NSF8GTHE3_B/P-ND | NSF8GTHE3_B/P | Vishay General Semiconductor - Diodes Division | Vishay General Semiconductor - Diodes Division | DIODE GEN PURP 400V 8A ITO220AC | 0 | Obsolete | 0 | 0 | Tube | Automotive, AEC-Q101 | Obsolete | Standard | 400 V | 8A | 1.1 V @ 8 A | Standard Recovery >500ns, > 200mA (Io) | - | 10 µA @ 400 V | 55pF @ 4V, 1MHz | Through Hole | TO-220-2 Full Pack, Isolated Tab | ITO-220AC | -55°C ~ 150°C
https://www.vishay.com/docs/88690/ns8xt.pdf | //media.digikey.com/Photos/Vishay%20Semiconductors/112;TO220AC;;2.JPG | NS8GTHE3/45-ND | NS8GTHE3/45 | Vishay General Semiconductor - Diodes Division | Vishay General Semiconductor - Diodes Division | DIODE GEN PURP 400V 8A TO220AC | 0 | Discontinued at Digi-Key | 0 | 0 | Tube | Automotive, AEC-Q101 | Discontinued at Digi-Key | Standard | 400 V | 8A | 1.1 V @ 8 A | Standard Recovery >500ns, > 200mA (Io) | - | 10 µA @ 400 V | - | Through Hole | TO-220-2 | TO-220AC | -55°C ~ 150°C
https://www.vishay.com/docs/88690/ns8xt.pdf | //media.digikey.com/Renders/Vishay%20Semi%20Renders/D%C2%B2Pak,TO-263.jpg | 112-NSB8GTHE3_B/P-ND | NSB8GTHE3_B/P | Vishay General Semiconductor - Diodes Division | Vishay General Semiconductor - Diodes Division | DIODE GEN PURP 400V 8A TO263AB | 0 | 0.51456 | 0 | 2000 | Tube | Automotive, AEC-Q101 | Active | Standard | 400 V | 8A | 1.1 V @ 8 A | Standard Recovery >500ns, > 200mA (Io) | - | 10 µA @ 400 V | 55pF @ 4V, 1MHz | Surface Mount | TO-263-3, D²Pak (2 Leads + Tab), TO-263AB | TO-263AB (D²PAK) | -55°C ~ 150°C
https://www.vishay.com/docs/88690/ns8xt.pdf | //media.digikey.com/Renders/Vishay%20Semi%20Renders/D%C2%B2Pak,TO-263.jpg | NSB8GTHE3/81-ND | NSB8GTHE3/81 | Vishay General Semiconductor - Diodes Division | Vishay General Semiconductor - Diodes Division | DIODE GEN PURP 400V 8A TO263AB | 0 | Discontinued at Digi-Key | 0 | 0 | Tape & Reel (TR) | Automotive, AEC-Q101 | Discontinued at Digi-Key | Standard | 400 V | 8A | 1.1 V @ 8 A | Standard Recovery >500ns, > 200mA (Io) | - | 10 µA @ 400 V | 55pF @ 4V, 1MHz | Surface Mount | TO-263-3, D²Pak (2 Leads + Tab), TO-263AB | TO-263AB (D²PAK) | -55°C ~ 150°C
https://www.vishay.com/docs/88690/ns8xt.pdf | //media.digikey.com/Renders/Vishay%20Semi%20Renders/D%C2%B2Pak,TO-263.jpg | 112-NSB8GTHE3_B/ITR-ND | NSB8GTHE3_B/I | Vishay General Semiconductor - Diodes Division | Vishay General Semiconductor - Diodes Division | DIODE GEN PURP 400V 8A TO263AB | 0 | 0.51455 | 0 | 1600 | Tape & Reel (TR) | Automotive, AEC-Q101 | Active | Standard | 400 V | 8A | 1.1 V @ 8 A | Standard Recovery >500ns, > 200mA (Io) | - | 10 µA @ 400 V | 55pF @ 4V, 1MHz | Surface Mount | TO-263-3, D²Pak (2 Leads + Tab), TO-263AB | TO-263AB (D²PAK) | -55°C ~ 150°C
https://www.vishay.com/docs/88690/ns8xt.pdf | //media.digikey.com/Renders/Vishay%20Semi%20Renders/D%C2%B2Pak,TO-263.jpg | NSB8GTHE3/45-ND | NSB8GTHE3/45 | Vishay General Semiconductor - Diodes Division | Vishay General Semiconductor - Diodes Division | DIODE GEN PURP 400V 8A TO263AB | 0 | Discontinued at Digi-Key | 0 | 0 | Tube | Automotive, AEC-Q101 | Discontinued at Digi-Key | Standard | 400 V | 8A | 1.1 V @ 8 A | Standard Recovery >500ns, > 200mA (Io) | - | 10 µA @ 400 V | 55pF @ 4V, 1MHz | Surface Mount | TO-263-3, D²Pak (2 Leads + Tab), TO-263AB | TO-263AB (D²PAK) | -55°C ~ 150°C
//media.digikey.com/pdf/Data%20Sheets/Micro%20Commercial%20PDFs/GPA801DT_-_GPA807DT.pdf | //media.digikey.com/Renders/Micro%20Commercial%20Renders/353;D2PAK;;2.jpg | GPA804DT-TP-ND | GPA804DT-TP | Micro Commercial Co | Micro Commercial Co | DIODE GPP 8A D2PAK | 0 | Obsolete | 0 | 0 | Tape & Reel (TR) | - | Obsolete | Standard | 400 V | 8A | 1.1 V @ 8 A | Standard Recovery >500ns, > 200mA (Io) | - | 5 µA @ 400 V | 50pF @ 4V, 1MHz | Surface Mount | TO-263-3, D²Pak (2 Leads + Tab), TO-263AB | D2PAK | -65°C ~ 150°C
//media.digikey.com/pdf/Data%20Sheets/Micro%20Commercial%20PDFs/GPA801_-_GPA807.pdf | //media.digikey.com/Renders/Micro%20Commercial%20Renders/353~TO220AC~~2.jpg | GPA804-BP-ND | GPA804-BP | Micro Commercial Co | Micro Commercial Co | DIODE GPP 8A TO220AC | 0 | Obsolete | 0 | 0 | Bulk | - | Obsolete | Standard | 400 V | 8A | 1.1 V @ 8 A | Standard Recovery >500ns, > 200mA (Io) | - | 5 µA @ 400 V | 50pF @ 4V, 1MHz | Through Hole | TO-220-2 | TO-220AC | -65°C ~ 150°C
https://www.taiwansemi.com/assets/uploads/datasheet/GPA801%20SERIES_G2103.pdf | //media.digikey.com/Renders/Taiwan%20Semi%20Renders/TO-220AC.jpg | GPA804C0G-ND | GPA804 C0G | Taiwan Semiconductor Corporation | Taiwan Semiconductor Corporation | DIODE GEN PURP 400V 8A TO220AC | 0 | Active | 0 | 0 | Tube | - | Active | Standard | 400 V | 8A | 1.1 V @ 8 A | Standard Recovery >500ns, > 200mA (Io) | - | 5 µA @ 400 V | 50pF @ 4V, 1MHz | Through Hole | TO-220-2 | TO-220AC | -55°C ~ 150°C
https://www.taiwansemi.com/assets/uploads/datasheet/GPA801%20SERIES_G2103.pdf | //media.digikey.com/Renders/Taiwan%20Semi%20Renders/TO-220AC.jpg | GPA804HC0G-ND | GPA804HC0G | Taiwan Semiconductor Corporation | Taiwan Semiconductor Corporation | DIODE GEN PURP 400V 8A TO220AC | 0 | Active | 0 | 0 | Tube | Automotive, AEC-Q101 | Active | Standard | 400 V | 8A | 1.1 V @ 8 A | Standard Recovery >500ns, > 200mA (Io) | - | 5 µA @ 400 V | 50pF @ 4V, 1MHz | Through Hole | TO-220-2 | TO-220AC | -55°C ~ 150°C
https://www.vishay.com/docs/87508/se80pwbdgj.pdf | - | SE80PWGHM3/I-ND | SE80PWGHM3/I | Vishay General Semiconductor - Diodes Division | Vishay General Semiconductor - Diodes Division | DIODE GEN PURP 400V 8A SLIMDPAK | 0 | 0.20827 | 0 | 4500 | Tape & Reel (TR) | Automotive, AEC-Q101, eSMP® | Active | Standard | 400 V | 8A | 1.12 V @ 8 A | Standard Recovery >500ns, > 200mA (Io) | 2.4 µs | 15 µA @ 400 V | 58pF @ 4V, 1MHz | Surface Mount | TO-252-3, DPak (2 Leads + Tab), SC-63 | SlimDPAK | -40°C ~ 175°C
https://www.vishay.com/docs/87508/se80pwbdgj.pdf | - | SE80PWG-M3/I-ND | SE80PWG-M3/I | Vishay General Semiconductor - Diodes Division | Vishay General Semiconductor - Diodes Division | DIODE GEN PURP 400V 8A SLIMDPAK | 0 | 0.18356 | 0 | 4500 | Tape & Reel (TR) | eSMP® | Active | Standard | 400 V | 8A | 1.12 V @ 8 A | Standard Recovery >500ns, > 200mA (Io) | 2.4 µs | 15 µA @ 400 V | 58pF @ 4V, 1MHz | Surface Mount | TO-252-3, DPak (2 Leads + Tab), SC-63 | SlimDPAK | -40°C ~ 175°C
https://www.vishay.com/docs/93375/vs-8ewf02sm.pdf | //media.digikey.com/Renders/Vishay%20Semi%20Renders/112;-SlimDPAK;-;-2.jpg | VS-8EWF04S-M3GI-ND | VS-8EWF04S-M3 | Vishay General Semiconductor - Diodes Division | Vishay General Semiconductor - Diodes Division | DIODE GEN PURP 400V 8A TO252AA | 1982 | 2.64 | 0 | 1 | Tube | - | Active | Standard | 400 V | 8A | 1.2 V @ 8 A | Fast Recovery =< 500ns, > 200mA (Io) | 55 ns | 100 µA @ 400 V | - | Surface Mount | TO-252-3, DPak (2 Leads + Tab), SC-63 | D-PAK (TO-252AA) | -40°C ~ 150°C
https://www.vishay.com/docs/93375/vs-8ewf02sm.pdf | //media.digikey.com/Renders/Vishay%20Semi%20Renders/112;-SlimDPAK;-;-2.jpg | VS-8EWF04STR-M3-ND | VS-8EWF04STR-M3 | Vishay General Semiconductor - Diodes Division | Vishay General Semiconductor - Diodes Division | DIODE GEN PURP 400V 8A D-PAK | 0 | 1.4969 | 0 | 2000 | Tape & Reel (TR) | - | Active | Standard | 400 V | 8A | 1.2 V @ 8 A | Fast Recovery =< 500ns, > 200mA (Io) | 55 ns | 100 µA @ 400 V | - | Surface Mount | TO-252-3, DPak (2 Leads + Tab), SC-63 | D-PAK (TO-252AA) | -40°C ~ 150°C
https://www.vishay.com/docs/93375/vs-8ewf02sm.pdf | //media.digikey.com/Renders/Vishay%20Semi%20Renders/112;-SlimDPAK;-;-2.jpg | VS-8EWF04STRL-M3-ND | VS-8EWF04STRL-M3 | Vishay General Semiconductor - Diodes Division | Vishay General Semiconductor - Diodes Division | DIODE GEN PURP 400V 8A D-PAK | 0 | 1.4969 | 0 | 3000 | Tape & Reel (TR) | - | Active | Standard | 400 V | 8A | 1.2 V @ 8 A | Fast Recovery =< 500ns, > 200mA (Io) | 55 ns | 100 µA @ 400 V | - | Surface Mount | TO-252-3, DPak (2 Leads + Tab), SC-63 | D-PAK (TO-252AA) | -40°C ~ 150°C
https://www.vishay.com/docs/93375/vs-8ewf02sm.pdf | //media.digikey.com/Renders/Vishay%20Semi%20Renders/112;-SlimDPAK;-;-2.jpg | VS-8EWF04STRR-M3-ND | VS-8EWF04STRR-M3 | Vishay General Semiconductor - Diodes Division | Vishay General Semiconductor - Diodes Division | DIODE GEN PURP 400V 8A D-PAK | 0 | 1.4969 | 0 | 3000 | Tape & Reel (TR) | - | Active | Standard | 400 V | 8A | 1.2 V @ 8 A | Fast Recovery =< 500ns, > 200mA (Io) | 200 ns | 100 µA @ 400 V | - | Surface Mount | TO-252-3, DPak (2 Leads + Tab), SC-63 | D-PAK (TO-252AA) | -40°C ~ 150°C
//media.digikey.com/pdf/Data%20Sheets/International%20Rectifier%20PDFs/8EWF..S.pdf | //media.digikey.com/Renders/Vishay%20Semi%20Renders/112;-SlimDPAK;-;-2.jpg | 8EWF04S-ND | 8EWF04S | Vishay General Semiconductor - Diodes Division | Vishay General Semiconductor - Diodes Division | DIODE GEN PURP 400V 8A DPAK | 0 | Obsolete | 0 | 0 | Tube | - | Obsolete | Standard | 400 V | 8A | 1.2 V @ 8 A | Fast Recovery =< 500ns, > 200mA (Io) | 140 ns | 100 µA @ 200 V | - | Surface Mount | TO-252-3, DPak (2 Leads + Tab), SC-63 | D-PAK (TO-252AA) | -40°C ~ 150°C
//media.digikey.com/pdf/Data%20Sheets/International%20Rectifier%20PDFs/8EWF..S.pdf | //media.digikey.com/Renders/Vishay%20Semi%20Renders/112;-SlimDPAK;-;-2.jpg | 8EWF04STRL-ND | 8EWF04STRL | Vishay General Semiconductor - Diodes Division | Vishay General Semiconductor - Diodes Division | DIODE GEN PURP 400V 8A DPAK | 0 | Obsolete | 0 | 0 | Tape & Reel (TR) | - | Obsolete | Standard | 400 V | 8A | 1.2 V @ 8 A | Fast Recovery =< 500ns, > 200mA (Io) | 140 ns | 100 µA @ 200 V | - | Surface Mount | TO-252-3, DPak (2 Leads + Tab), SC-63 | D-PAK (TO-252AA) | -40°C ~ 150°C
//media.digikey.com/pdf/Data%20Sheets/International%20Rectifier%20PDFs/8EWF..S.pdf | //media.digikey.com/Renders/Vishay%20Semi%20Renders/112;-SlimDPAK;-;-2.jpg | 8EWF04STRR-ND | 8EWF04STRR | Vishay General Semiconductor - Diodes Division | Vishay General Semiconductor - Diodes Division | DIODE GEN PURP 400V 8A DPAK | 0 | Obsolete | 0 | 0 | Tape & Reel (TR) | - | Obsolete | Standard | 400 V | 8A | 1.2 V @ 8 A | Fast Recovery =< 500ns, > 200mA (Io) | 140 ns | 100 µA @ 200 V | - | Surface Mount | TO-252-3, DPak (2 Leads + Tab), SC-63 | D-PAK (TO-252AA) | -40°C ~ 150°C
//media.digikey.com/pdf/Data%20Sheets/Vishay%20Semiconductors/8EWF..SPbF.pdf | //media.digikey.com/Renders/Vishay%20Semi%20Renders/112;-SlimDPAK;-;-2.jpg | VS-8EWF04SPBF-ND | VS-8EWF04SPBF | Vishay General Semiconductor - Diodes Division | Vishay General Semiconductor - Diodes Division | DIODE GEN PURP 400V 8A TO252 | 0 | Obsolete | 0 | 0 | Tube | - | Obsolete | Standard | 400 V | 8A | 1.2 V @ 8 A | Standard Recovery >500ns, > 200mA (Io) | - | 100 µA @ 400 V | - | Surface Mount | TO-252-3, DPak (2 Leads + Tab), SC-63 | TO-252, (D-Pak) | -65°C ~ 175°C
https://www.vishay.com/docs/88557/byv29.pdf | //media.digikey.com/Photos/Vishay%20Semiconductors/112;TO220AC;;2.JPG | BYV29-400-E3/45GI-ND | BYV29-400-E3/45 | Vishay General Semiconductor - Diodes Division | Vishay General Semiconductor - Diodes Division | DIODE GEN PURP 400V 8A TO220AC | 895 | 0.85 | 0 | 1 | Tube | - | Active | Standard | 400 V | 8A | 1.25 V @ 8 A | Fast Recovery =< 500ns, > 200mA (Io) | 50 ns | 10 µA @ 400 V | - | Through Hole | TO-220-2 | TO-220AC | -40°C ~ 150°C
http://www.21yangjie.com/style/pdf/super-fast-recovery-diode/MUR840.pdf | //media.digikey.com/Photos/3191-Yangzhou-Yangjie/MFG_TO-220-2.jpg | 3191-MUR840-B1-0000HF-ND | MUR840-B1-0000HF | Yangzhou Yangjie Electronic Technology Co.,Ltd | Yangzhou Yangjie Electronic Technology Co.,Ltd | DIODE GEN PURP 400V 8A TO220AC | 0 | 0.7 | 0 | 1 | Tube | - | Active | Standard | 400 V | 8A | 1.25 V @ 8 A | Fast Recovery =< 500ns, > 200mA (Io) | 35 ns | 5 µA @ 400 V | 40pF @ 4V, 1MHz | Through Hole | TO-220-2 | TO-220AC | -55°C ~ 150°C
https://diotec.com/tl_files/diotec/files/pdf/datasheets/uft800a.pdf | //media.digikey.com/Photos/DComponents-Corporation/MFG_PT800M.jpg | 2721-UFT800G-ND | UFT800G | DComponents | DComponents | UF Rect, 400V, 8.00A, 35ns | 0 | Active | 0 | 0 | Tube | - | Active | Standard | 400 V | 8A | 1.25 V @ 8 A | Fast Recovery =< 500ns, > 200mA (Io) | 45 ns | 5 µA @ 400 V | - | Through Hole | TO-220-2 | TO-220AC | -50°C ~ 150°C
https://www.vishay.com/docs/88557/byv29.pdf | //media.digikey.com/Renders/NXP%20Semi%20Renders/NXP_TO-220-2_FullPack_ITO-220AC.jpg | 112-UGF8GTHE3_A/P-ND | UGF8GTHE3_A/P | Vishay General Semiconductor - Diodes Division | Vishay General Semiconductor - Diodes Division | DIODE GEN PURP 400V 8A ITO220AC | 0 | 0.83309 | 0 | 2000 | Tube | Automotive, AEC-Q101 | Active | Standard | 400 V | 8A | 1.25 V @ 8 A | Fast Recovery =< 500ns, > 200mA (Io) | 50 ns | 10 µA @ 400 V | - | Through Hole | TO-220-2 Full Pack, Isolated Tab | ITO-220AC | -40°C ~ 150°C
https://www.vishay.com/docs/88557/byv29.pdf | //media.digikey.com/Renders/NXP%20Semi%20Renders/NXP_TO-220-2_FullPack_ITO-220AC.jpg | 112-BYV29F-400HE3_A/P-ND | BYV29F-400HE3_A/P | Vishay General Semiconductor - Diodes Division | Vishay General Semiconductor - Diodes Division | DIODE GEN PURP 400V 8A ITO220AC | 0 | 0.85759 | 0 | 2000 | Tube | Automotive, AEC-Q101 | Active | Standard | 400 V | 8A | 1.25 V @ 8 A | Fast Recovery =< 500ns, > 200mA (Io) | 50 ns | 10 µA @ 400 V | - | Through Hole | TO-220-2 Full Pack, Isolated Tab | ITO-220AC | -40°C ~ 150°C
https://www.vishay.com/docs/88557/byv29.pdf | //media.digikey.com/Photos/Vishay%20Semiconductors/112;TO220AC;;2.JPG | UG8GTHE3/45-ND | UG8GTHE3/45 | Vishay General Semiconductor - Diodes Division | Vishay General Semiconductor - Diodes Division | DIODE GEN PURP 400V 8A TO220AC | 0 | Obsolete | 0 | 0 | Tube | Automotive, AEC-Q101 | Obsolete | Standard | 400 V | 8A | 1.25 V @ 8 A | Fast Recovery =< 500ns, > 200mA (Io) | 50 ns | 10 µA @ 400 V | - | Through Hole | TO-220-2 | TO-220AC | -40°C ~ 150°C
https://www.vishay.com/docs/88557/byv29.pdf | //media.digikey.com/Photos/Vishay%20Semiconductors/112;TO220AC;;2.JPG | BYV29-400HE3/45-ND | BYV29-400HE3/45 | Vishay General Semiconductor - Diodes Division | Vishay General Semiconductor - Diodes Division | DIODE GEN PURP 400V 8A TO220AC | 0 | Obsolete | 0 | 0 | Tube | Automotive, AEC-Q101 | Obsolete | Standard | 400 V | 8A | 1.25 V @ 8 A | Fast Recovery =< 500ns, > 200mA (Io) | 50 ns | 10 µA @ 400 V | - | Through Hole | TO-220-2 | TO-220AC | -40°C ~ 150°C
https://www.vishay.com/docs/88557/byv29.pdf | //media.digikey.com/Photos/Vishay%20Semiconductors/112;TO220AC;;2.JPG | UG8GT-E3/45-ND | UG8GT-E3/45 | Vishay General Semiconductor - Diodes Division | Vishay General Semiconductor - Diodes Division | DIODE GEN PURP 400V 8A TO220AC | 0 | 0.38689 | 0 | 1000 | Tube | - | Active | Standard | 400 V | 8A | 1.25 V @ 8 A | Fast Recovery =< 500ns, > 200mA (Io) | 50 ns | 10 µA @ 400 V | - | Through Hole | TO-220-2 | TO-220AC | -40°C ~ 150°C
https://www.vishay.com/docs/88557/byv29.pdf | //media.digikey.com/Renders/NXP%20Semi%20Renders/NXP_TO-220-2_FullPack_ITO-220AC.jpg | BYV29F-400-E3/45-ND | BYV29F-400-E3/45 | Vishay General Semiconductor - Diodes Division | Vishay General Semiconductor - Diodes Division | DIODE GEN PURP 400V 8A ITO220AC | 0 | 0.56699 | 0 | 1000 | Tube | - | Active | Standard | 400 V | 8A | 1.25 V @ 8 A | Fast Recovery =< 500ns, > 200mA (Io) | 50 ns | 10 µA @ 400 V | - | Through Hole | TO-220-2 Full Pack, Isolated Tab | ITO-220AC | -40°C ~ 150°C
https://www.vishay.com/docs/88557/byv29.pdf | //media.digikey.com/Renders/Vishay%20Semi%20Renders/D%C2%B2Pak,TO-263.jpg | BYV29B-400-E3/81-ND | BYV29B-400-E3/81 | Vishay General Semiconductor - Diodes Division | Vishay General Semiconductor - Diodes Division | DIODE GEN PURP 400V 8A TO263AB | 0 | 0.54904 | 0 | 800 | Tape & Reel (TR) | - | Active | Standard | 400 V | 8A | 1.25 V @ 8 A | Fast Recovery =< 500ns, > 200mA (Io) | 50 ns | 10 µA @ 400 V | - | Surface Mount | TO-263-3, D²Pak (2 Leads + Tab), TO-263AB | TO-263AB (D²PAK) | -40°C ~ 150°C
https://www.vishay.com/docs/88557/byv29.pdf | //media.digikey.com/Renders/Vishay%20Semi%20Renders/D%C2%B2Pak,TO-263.jpg | 112-UGB8GTHE3_A/P-ND | UGB8GTHE3_A/P | Vishay General Semiconductor - Diodes Division | Vishay General Semiconductor - Diodes Division | DIODE GEN PURP 400V 8A TO263AB | 0 | 0.60031 | 0 | 2000 | Tube | Automotive, AEC-Q101 | Active | Standard | 400 V | 8A | 1.25 V @ 8 A | Fast Recovery =< 500ns, > 200mA (Io) | 50 ns | 10 µA @ 400 V | - | Surface Mount | TO-263-3, D²Pak (2 Leads + Tab), TO-263AB | TO-263AB (D²PAK) | -40°C ~ 150°C
https://www.vishay.com/docs/88557/byv29.pdf | //media.digikey.com/Renders/Vishay%20Semi%20Renders/D%C2%B2Pak,TO-263.jpg | 112-BYV29B-400HE3_A/P-ND | BYV29B-400HE3_A/P | Vishay General Semiconductor - Diodes Division | Vishay General Semiconductor - Diodes Division | DIODE GEN PURP 400V 8A TO263AB | 0 | 0.60031 | 0 | 2000 | Tube | Automotive, AEC-Q101 | Active | Standard | 400 V | 8A | 1.25 V @ 8 A | Fast Recovery =< 500ns, > 200mA (Io) | 50 ns | 10 µA @ 400 V | - | Surface Mount | TO-263-3, D²Pak (2 Leads + Tab), TO-263AB | TO-263AB (D²PAK) | -40°C ~ 150°C
https://www.vishay.com/docs/88557/byv29.pdf | //media.digikey.com/Renders/Vishay%20Semi%20Renders/D%C2%B2Pak,TO-263.jpg | 112-BYV29B-400HE3_A/ITR-ND | BYV29B-400HE3_A/I | Vishay General Semiconductor - Diodes Division | Vishay General Semiconductor - Diodes Division | DIODE GEN PURP 400V 8A TO263AB | 0 | 0.60031 | 0 | 1600 | Tape & Reel (TR) | Automotive, AEC-Q101 | Active | Standard | 400 V | 8A | 1.25 V @ 8 A | Fast Recovery =< 500ns, > 200mA (Io) | 50 ns | 10 µA @ 400 V | - | Surface Mount | TO-263-3, D²Pak (2 Leads + Tab), TO-263AB | TO-263AB (D²PAK) | -40°C ~ 150°C
https://www.vishay.com/docs/88557/byv29.pdf | //media.digikey.com/Renders/NXP%20Semi%20Renders/NXP_TO-220-2_FullPack_ITO-220AC.jpg | UGF8GT-E3/45-ND | UGF8GT-E3/45 | Vishay General Semiconductor - Diodes Division | Vishay General Semiconductor - Diodes Division | DIODE GEN PURP 400V 8A ITO220AC | 0 | 0.56699 | 0 | 1000 | Tube | - | Active | Standard | 400 V | 8A | 1.25 V @ 8 A | Fast Recovery =< 500ns, > 200mA (Io) | 50 ns | 10 µA @ 400 V | - | Through Hole | TO-220-2 Full Pack, Isolated Tab | ITO-220AC | -40°C ~ 150°C
https://www.vishay.com/docs/88557/byv29.pdf | //media.digikey.com/Renders/Vishay%20Semi%20Renders/D%C2%B2Pak,TO-263.jpg | UGB8GT-E3/81-ND | UGB8GT-E3/81 | Vishay General Semiconductor - Diodes Division | Vishay General Semiconductor - Diodes Division | DIODE GEN PURP 400V 8A TO263AB | 0 | 0.54904 | 0 | 800 | Tape & Reel (TR) | - | Active | Standard | 400 V | 8A | 1.25 V @ 8 A | Fast Recovery =< 500ns, > 200mA (Io) | 50 ns | 10 µA @ 400 V | - | Surface Mount | TO-263-3, D²Pak (2 Leads + Tab), TO-263AB | TO-263AB (D²PAK) | -40°C ~ 150°C
https://www.vishay.com/docs/88557/byv29.pdf | //media.digikey.com/Renders/Vishay%20Semi%20Renders/D%C2%B2Pak,TO-263.jpg | 112-UGB8GTHE3_A/ITR-ND | UGB8GTHE3_A/I | Vishay General Semiconductor - Diodes Division | Vishay General Semiconductor - Diodes Division | DIODE GEN PURP 400V 8A TO263AB | 0 | 0.60031 | 0 | 1600 | Tape & Reel (TR) | Automotive, AEC-Q101 | Active | Standard | 400 V | 8A | 1.25 V @ 8 A | Fast Recovery =< 500ns, > 200mA (Io) | 50 ns | 10 µA @ 400 V | - | Surface Mount | TO-263-3, D²Pak (2 Leads + Tab), TO-263AB | TO-263AB (D²PAK) | -40°C ~ 150°C
http://www.smc-diodes.com/propdf/SDURB(D)840%20N1273%20REV.A.pdf | //media.digikey.com/Renders/SMC%20Diode%20Solutions/1655;D2PAK;;2.jpg | 1655-1557-2-ND,1655-1557-1-ND,1655-1557-6-ND | SDURB840TR | SMC Diode Solutions | SMC Diode Solutions | DIODE GEN PURP 400V 8A D2PAK | 746 | 0.49 | 0 | 1 | Tape & Reel (TR),Cut Tape (CT),Digi-Reel® | - | Active | Standard | 400 V | 8A | 1.3 V @ 8 A | Fast Recovery =< 500ns, > 200mA (Io) | 45 ns | 10 µA @ 400 V | - | Surface Mount | TO-263-3, D²Pak (2 Leads + Tab), TO-263AB | D2PAK | -55°C ~ 150°C
http://www.smc-diodes.com/propdf/SDURB(D)840%20N1273%20REV.A.pdf | //media.digikey.com/Renders/SMC%20Diode%20Solutions/1655;DPAK;;2.jpg | 1655-1578-2-ND,1655-1578-1-ND,1655-1578-6-ND | SDURD840TR | SMC Diode Solutions | SMC Diode Solutions | DIODE GEN PURP 400V 8A DPAK | 4000 | 0.44 | 0 | 1 | Tape & Reel (TR),Cut Tape (CT),Digi-Reel® | - | Active | Standard | 400 V | 8A | 1.3 V @ 8 A | Fast Recovery =< 500ns, > 200mA (Io) | 45 ns | 10 µA @ 400 V | - | Surface Mount | TO-252-3, DPak (2 Leads + Tab), SC-63 | DPAK | -55°C ~ 150°C
//media.digikey.com/pdf/Data%20Sheets/Vishay%20Semiconductors/FES(F,B)8AT_thru_8JT.pdf | //media.digikey.com/Photos/Vishay%20Semiconductors/112;TO220AC;;2.JPG | FES8GT-E3/45GI-ND | FES8GT-E3/45 | Vishay General Semiconductor - Diodes Division | Vishay General Semiconductor - Diodes Division | DIODE GEN PURP 400V 8A TO220AC | 680 | 0.81 | 0 | 1 | Tube | - | Active | Standard | 400 V | 8A | 1.3 V @ 8 A | Fast Recovery =< 500ns, > 200mA (Io) | 50 ns | 10 µA @ 400 V | - | Through Hole | TO-220-2 | TO-220AC | -55°C ~ 150°C
https://www.vishay.com/docs/96388/vs-8etu04s-m3.pdf | //media.digikey.com/Photos/Vishay%20Semiconductors/TO-262.JPG | VS-8ETU04-1-M3GI-ND | VS-8ETU04-1-M3 | Vishay General Semiconductor - Diodes Division | Vishay General Semiconductor - Diodes Division | DIODE GEN PURP 400V 8A TO262AA | 995 | 0.73 | 0 | 1 | Tube | FRED Pt® | Active | Standard | 400 V | 8A | 1.3 V @ 8 A | Fast Recovery =< 500ns, > 200mA (Io) | 60 ns | 10 µA @ 400 V | - | Through Hole | TO-262-3 Long Leads, I²Pak, TO-262AA | TO-262AA | -65°C ~ 175°C
https://www.littelfuse.com/~/media/electronics/datasheets/power_semiconductors/littelfuse_power_semiconductor_ultrafast_rectifier_durf840_datasheet.pdf.pdf | //media.digikey.com/Photos/Littelfuse%20Photos/MFG_ITO-220AC.jpg | F7343-ND | DURF840 | Littelfuse Inc. | Littelfuse Inc. | DIODE GEN PURP 400V 8A ITO220AC | 20000 | 1.23 | 0 | 1 | Tube | DUR | Active | Standard | 400 V | 8A | 1.3 V @ 8 A | Fast Recovery =< 500ns, > 200mA (Io) | 45 ns | 10 µA @ 400 V | - | Through Hole | TO-220-2 Full Pack, Isolated Tab | ITO-220AC | -55°C ~ 150°C
https://www.panjit.com.tw/en/Product/downloadPDF/ER804F | //media.digikey.com/Photos/Panjit/QRT8A06FT0XXXX.jpg | 3757-ER804F_T0_00001-ND | ER804F_T0_00001 | Panjit International Inc. | Panjit International Inc. | ITO-220AC, SUPER | 2000 | 0.53 | 0 | 1 | Tube | - | Active | Standard | 400 V | 8A | 1.3 V @ 8 A | Fast Recovery =< 500ns, > 200mA (Io) | 35 ns | 1 µA @ 400 V | - | Through Hole | TO-220-2 Full Pack, Isolated Tab | ITO-220AC | -55°C ~ 150°C
https://www.vishay.com/docs/96388/vs-8etu04s-m3.pdf | //media.digikey.com/Renders/Vishay%20Semi%20Renders/D%C2%B2Pak,TO-263.jpg | VS-8ETU04S-M3GI-ND | VS-8ETU04S-M3 | Vishay General Semiconductor - Diodes Division | Vishay General Semiconductor - Diodes Division | DIODE GEN PURP 400V 8A D2PAK | 0 | 0.71 | 0 | 1 | Tube | FRED Pt® | Active | Standard | 400 V | 8A | 1.3 V @ 8 A | Fast Recovery =< 500ns, > 200mA (Io) | 60 ns | 10 µA @ 400 V | - | Surface Mount | TO-263-3, D²Pak (2 Leads + Tab), TO-263AB | TO-263AB (D²PAK) | -65°C ~ 175°C
https://www.vishay.com/docs/96184/vs-8etu04-m3.pdf | //media.digikey.com/Photos/Vishay%20Semiconductors/112;TO220AC;;2.JPG | VS-8ETU04-M3GI-ND | VS-8ETU04-M3 | Vishay General Semiconductor - Diodes Division | Vishay General Semiconductor - Diodes Division | DIODE FRED 400V 8A TO220AC | 0 | 0.74 | 0 | 1 | Tube | FRED Pt® | Active | Standard | 400 V | 8A | 1.3 V @ 8 A | Fast Recovery =< 500ns, > 200mA (Io) | 60 ns | 10 µA @ 400 V | - | Through Hole | TO-220-2 | TO-220AC | -65°C ~ 175°C
https://rocelec.widen.net/view/pdf/mr8pifkf0m/INSLS12263-1.pdf?t.download=true&u=5oefqw | - | 2156-RUR840-ND | RUR840 | Harris Corporation | Rochester Electronics, LLC | RECTIFIER DIODE, 8A, 400V | 0 | 0.34157 | 0 | 300 | Bulk | - | Active | Standard | 400 V | 8A | 1.3 V @ 8 A | Fast Recovery =< 500ns, > 200mA (Io) | 60 ns | 10 µA @ 400 V | - | Through Hole | TO-220-2 | TO-220AC | -65°C ~ 175°C
https://www.onsemi.com/pdf/datasheet/mur820-d.pdf | //media.digikey.com/Photos/On%20Semi%20Photos/SWITCHMODE_TO-220-2,TO-220AC.jpg | 2156-MUR840G-OS-ND,MUR840GOS-ND | MUR840G | onsemi | Rochester Electronics, LLC,onsemi | DIODE GEN PURP 400V 8A TO220AC | 0 | 0.92 | 0 | 1 | Bulk,Tube | SWITCHMODE™ | Active | Standard | 400 V | 8A | 1.3 V @ 8 A | Fast Recovery =< 500ns, > 200mA (Io) | 60 ns | 10 µA @ 400 V | - | Through Hole | TO-220-2 | TO-220-2 | -65°C ~ 175°C
- | - | 3757-UF804_T0_00001-ND | UF804_T0_00001 | Panjit International Inc. | Panjit International Inc. | ULTRA FAST RECOVERY RECTIFIERS | 0 | 0.55 | 0 | 1 | Tube | - | Active | Standard | 400 V | 8A | 1.3 V @ 8 A | Fast Recovery =< 500ns, > 200mA (Io) | 50 ns | 1 µA @ 400 V | - | Through Hole | TO-220-2 | TO-220AC | -55°C ~ 150°C
- | - | 3757-UF804F_T0_00001-ND | UF804F_T0_00001 | Panjit International Inc. | Panjit International Inc. | ULTRA FAST RECOVERY RECTIFIERS | 0 | 0.55 | 0 | 1 | Tube | - | Active | Standard | 400 V | 8A | 1.3 V @ 8 A | Fast Recovery =< 500ns, > 200mA (Io) | 50 ns | 1 µA @ 400 V | - | Through Hole | TO-220-2 Full Pack, Isolated Tab | ITO-220AC | -55°C ~ 150°C
https://www.panjit.com.tw/en/Product/downloadPDF/ER804 | - | 3757-ER804_T0_00001-ND | ER804_T0_00001 | Panjit International Inc. | Panjit International Inc. | TO-220AC, SUPER | 0 | 0.55 | 0 | 1 | Tube | - | Active | Standard | 400 V | 8A | 1.3 V @ 8 A | Fast Recovery =< 500ns, > 200mA (Io) | 35 ns | 1 µA @ 400 V | - | Through Hole | TO-220-2 | TO-220AC | -55°C ~ 150°C
https://rocelec.widen.net/view/pdf/jubuqcgb9v/ONSM-S-A0003589954-1.pdf?t.download=true&u=5oefqw | //media.digikey.com/Photos/Rochester/MFG_RURP1560-F085.jpg | 2156-MUR840-HC-ND | MUR840 | Harris Corporation | Rochester Electronics, LLC | DIODE SWITCHING 400V 8A | 1367 | 0.43807 | 0 | 507 | Tube | SWITCHMODE™ | Obsolete | Standard | 400 V | 8A | 1.3 V @ 8 A | Fast Recovery =< 500ns, > 200mA (Io) | 60 ns | 10 µA @ 400 V | - | Through Hole | TO-220-2 | TO-220AC | -65°C ~ 175°C
https://www.onsemi.com/pdf/datasheet/mur820-d.pdf | //media.digikey.com/Photos/On%20Semi%20Photos/SWITCHMODE_TO-220-2,TO-220AC.jpg | 2156-MUR840-ON-ND,MUR840OS-ND | MUR840 | onsemi | Rochester Electronics, LLC,onsemi | DIODE GEN PURP 400V 8A TO220AC | 43005 | 0.43807 | 0 | 507 | Tube,Tube | SWITCHMODE™ | Obsolete | Standard | 400 V | 8A | 1.3 V @ 8 A | Fast Recovery =< 500ns, > 200mA (Io) | 60 ns | 10 µA @ 400 V | - | Through Hole | TO-220-2 | TO-220-2 | -65°C ~ 175°C
//media.digikey.com/pdf/Data%20Sheets/Diodes%20PDFs/FR801-%20FR805.pdf | //media.digikey.com/photos/Diodes%20Photos/31-TO-220A.jpg | FR804-ND | FR804 | Diodes Incorporated | Diodes Incorporated | DIODE GEN PURP 400V 8A TO220A | 0 | Obsolete | 0 | 0 | Tube | - | Obsolete | Standard | 400 V | 8A | 1.3 V @ 8 A | Fast Recovery =< 500ns, > 200mA (Io) | 150 ns | 10 µA @ 400 V | - | Through Hole | TO-220-2 | TO-220AC | -65°C ~ 175°C
https://www.vishay.com/docs/95840/vs-8etu04hn3.pdf | //media.digikey.com/Photos/Vishay%20Semiconductors/112;TO220AC-Lead1and2connected;;2.JPG | VS-8ETU04HN3-ND | VS-8ETU04HN3 | Vishay General Semiconductor - Diodes Division | Vishay General Semiconductor - Diodes Division | DIODE GEN PURP 400V 8A TO220AC | 0 | 0.53023 | 0 | 1000 | Tape & Reel (TR) | Automotive, AEC-Q101, FRED Pt® | Active | Standard | 400 V | 8A | 1.3 V @ 8 A | Fast Recovery =< 500ns, > 200mA (Io) | 43 ns | 10 µA @ 400 V | - | Through Hole | TO-220-2 | TO-220AC | -55°C ~ 175°C
//media.digikey.com/pdf/Data%20Sheets/Vishay%20Semiconductors/FES(F,B)8AT_thru_8JT.pdf | //media.digikey.com/Photos/Vishay%20Semiconductors/112;TO220AC;;2.JPG | FES8GTHE3/45-ND | FES8GTHE3/45 | Vishay General Semiconductor - Diodes Division | Vishay General Semiconductor - Diodes Division | DIODE GEN PURP 400V 8A TO220AC | 0 | Obsolete | 0 | 0 | Tube | Automotive, AEC-Q101 | Obsolete | Standard | 400 V | 8A | 1.3 V @ 8 A | Fast Recovery =< 500ns, > 200mA (Io) | 50 ns | 10 µA @ 400 V | - | Through Hole | TO-220-2 | TO-220AC | -55°C ~ 150°C
//media.digikey.com/pdf/Catalog%20Drawings/Diodes/ART-TO-220AC%20%5Einput%5E.jpg | //media.digikey.com/Photos/Vishay%20Semiconductors/112;TO220AC;;2.JPG | 8ETU04-ND | 8ETU04 | Vishay General Semiconductor - Diodes Division | Vishay General Semiconductor - Diodes Division | DIODE GEN PURP 400V 8A TO220AC | 0 | Obsolete | 0 | 0 | Tube | FRED Pt® | Obsolete | Standard | 400 V | 8A | 1.3 V @ 8 A | Fast Recovery =< 500ns, > 200mA (Io) | 60 ns | 10 µA @ 400 V | - | Through Hole | TO-220-2 | TO-220AC | -65°C ~ 175°C
//media.digikey.com/pdf/Data%20Sheets/Vishay%20Semiconductors/FESE8AT%20thru%20FESE8GT.pdf | //media.digikey.com/Photos/Vishay%20Semiconductors/112;TO220AC;;2.JPG | FESE8GT-E3/45-ND | FESE8GT-E3/45 | Vishay General Semiconductor - Diodes Division | Vishay General Semiconductor - Diodes Division | DIODE GEN PURP 400V 8A TO220AC | 0 | Obsolete | 0 | 0 | Tube | - | Obsolete | Standard | 400 V | 8A | 1.3 V @ 8 A | Fast Recovery =< 500ns, > 200mA (Io) | 50 ns | 10 µA @ 400 V | 85pF @ 4V, 1MHz | Through Hole | TO-220-2 | TO-220AC | -55°C ~ 150°C
//media.digikey.com/pdf/Data%20Sheets/Vishay%20Semiconductors/FES(F,B)8AT_thru_8JT.pdf | //media.digikey.com/Renders/NXP%20Semi%20Renders/NXP_TO-220-2_FullPack_ITO-220AC.jpg | 112-FESF8GTHE3_A/P-ND | FESF8GTHE3_A/P | Vishay General Semiconductor - Diodes Division | Vishay General Semiconductor - Diodes Division | DIODE GEN PURP 400V 8A ITO220AC | 0 | 0.69832 | 0 | 2000 | Tube | Automotive, AEC-Q101 | Active | Standard | 400 V | 8A | 1.3 V @ 8 A | Fast Recovery =< 500ns, > 200mA (Io) | 50 ns | 10 µA @ 400 V | - | Through Hole | TO-220-2 Full Pack, Isolated Tab | ITO-220AC | -55°C ~ 150°C
https://www.vishay.com/files/whatsnew/doc/ff_140219-FastFactsD2PAKpocket.pdf | //media.digikey.com/Renders/Vishay%20Semi%20Renders/D%C2%B2Pak,TO-263.jpg | VS-8ETU04STRLPBFGITR-ND,VS-8ETU04STRLPBFGICT-ND,VS-8ETU04STRLPBFGIDKR-ND | VS-8ETU04STRLPBF | Vishay General Semiconductor - Diodes Division | Vishay General Semiconductor - Diodes Division | DIODE GEN PURP 400V 8A TO262 | 0 | Discontinued at Digi-Key | 0 | 0 | Tape & Reel (TR),Cut Tape (CT),Digi-Reel® | FRED Pt® | Discontinued at Digi-Key | Standard | 400 V | 8A | 1.3 V @ 8 A | Fast Recovery =< 500ns, > 200mA (Io) | 60 ns | 10 µA @ 400 V | - | Surface Mount | TO-263-3, D²Pak (2 Leads + Tab), TO-263AB | TO-263AB (D²PAK) | -65°C ~ 175°C
//media.digikey.com/pdf/Data%20Sheets/Vishay%20Semiconductors/8ETU04(S,-1).pdf | //media.digikey.com/Photos/Vishay%20Semiconductors/TO-262.JPG | 8ETU04-1-ND | 8ETU04-1 | Vishay General Semiconductor - Diodes Division | Vishay General Semiconductor - Diodes Division | DIODE GEN PURP 400V 8A TO262 | 0 | Obsolete | 0 | 0 | Tube | FRED Pt® | Obsolete | Standard | 400 V | 8A | 1.3 V @ 8 A | Fast Recovery =< 500ns, > 200mA (Io) | 60 ns | 10 µA @ 400 V | - | Through Hole | TO-262-3 Long Leads, I²Pak, TO-262AA | TO-262-3 | -65°C ~ 175°C
//media.digikey.com/pdf/Data%20Sheets/Vishay%20Semiconductors/VS-8ETU04(Pbf,N3).pdf | //media.digikey.com/Photos/Vishay%20Semiconductors/112;TO220AC-Lead1and2connected;;2.JPG | VS-8ETU04-N3GI-ND | VS-8ETU04-N3 | Vishay General Semiconductor - Diodes Division | Vishay General Semiconductor - Diodes Division | DIODE GEN PURP 400V 8A TO220AC | 0 | Obsolete | 0 | 0 | Tube | FRED Pt® | Obsolete | Standard | 400 V | 8A | 1.3 V @ 8 A | Fast Recovery =< 500ns, > 200mA (Io) | 43 ns | 10 µA @ 400 V | - | Through Hole | TO-220-2 | TO-220AC | -65°C ~ 175°C
//media.digikey.com/pdf/Data%20Sheets/Vishay%20Semiconductors/FES(F,B)8AT_thru_8JT.pdf | //media.digikey.com/Renders/Vishay%20Semi%20Renders/D%C2%B2Pak,TO-263.jpg | 112-FESB8GTHE3_A/P-ND | FESB8GTHE3_A/P | Vishay General Semiconductor - Diodes Division | Vishay General Semiconductor - Diodes Division | DIODE GEN PURP 400V 8A TO263AB | 0 | 0.66157 | 0 | 2000 | Tube | Automotive, AEC-Q101 | Active | Standard | 400 V | 8A | 1.3 V @ 8 A | Fast Recovery =< 500ns, > 200mA (Io) | 50 ns | 10 µA @ 400 V | - | Surface Mount | TO-263-3, D²Pak (2 Leads + Tab), TO-263AB | TO-263AB (D²PAK) | -55°C ~ 150°C
https://www.vishay.com/files/whatsnew/doc/ff_140219-FastFactsD2PAKpocket.pdf | //media.digikey.com/Photos/Vishay%20Semiconductors/112;TO220AC-Lead1and2connected;;2.JPG | VS-8ETU04PBF-ND | VS-8ETU04PBF | Vishay General Semiconductor - Diodes Division | Vishay General Semiconductor - Diodes Division | DIODE GEN PURP 400V 8A TO220AC | 0 | Discontinued at Digi-Key | 0 | 0 | Tube | FRED Pt® | Discontinued at Digi-Key | Standard | 400 V | 8A | 1.3 V @ 8 A | Fast Recovery =< 500ns, > 200mA (Io) | 60 ns | 10 µA @ 400 V | - | Through Hole | TO-220-2 | TO-220AC | -65°C ~ 175°C
- | //media.digikey.com/Photos/Vishay%20Semiconductors/112;TO220AC;;2.JPG | FES8GT/45-ND | FES8GT/45 | Vishay General Semiconductor - Diodes Division | Vishay General Semiconductor - Diodes Division | DIODE GEN PURP 400V 8A TO220AC | 0 | Obsolete | 0 | 0 | Tube | - | Obsolete | Standard | 400 V | 8A | 1.3 V @ 8 A | Fast Recovery =< 500ns, > 200mA (Io) | 50 ns | 10 µA @ 400 V | - | Through Hole | TO-220-2 | TO-220AC | -55°C ~ 150°C
https://www.vishay.com/docs/95841/vs-8etu04shm3.pdf | //media.digikey.com/Photos/Vishay%20Semiconductors/TO-262.JPG | VS-8ETU04-1HM3-ND | VS-8ETU04-1HM3 | Vishay General Semiconductor - Diodes Division | Vishay General Semiconductor - Diodes Division | DIODE GEN PURP 400V 8A TO262AA | 0 | 0.55131 | 0 | 1000 | Tape & Reel (TR) | Automotive, AEC-Q101, FRED Pt® | Active | Standard | 400 V | 8A | 1.3 V @ 8 A | Fast Recovery =< 500ns, > 200mA (Io) | 43 ns | 10 µA @ 400 V | - | Through Hole | TO-262-3 Long Leads, I²Pak, TO-262AA | TO-262-3 | -55°C ~ 175°C
//media.digikey.com/pdf/Data%20Sheets/Vishay%20Semiconductors/FES(F,B)8AT_thru_8JT.pdf | //media.digikey.com/Renders/NXP%20Semi%20Renders/NXP_TO-220-2_FullPack_ITO-220AC.jpg | FESF8GT-E3/45-ND | FESF8GT-E3/45 | Vishay General Semiconductor - Diodes Division | Vishay General Semiconductor - Diodes Division | DIODE GEN PURP 400V 8A ITO220AC | 0 | 0.46922 | 0 | 1000 | Tube | - | Active | Standard | 400 V | 8A | 1.3 V @ 8 A | Fast Recovery =< 500ns, > 200mA (Io) | 50 ns | 10 µA @ 400 V | - | Through Hole | TO-220-2 Full Pack, Isolated Tab | ITO-220AC | -55°C ~ 150°C
https://www.vishay.com/files/whatsnew/doc/ff_140219-FastFactsD2PAKpocket.pdf | //media.digikey.com/Renders/Vishay%20Semi%20Renders/D%C2%B2Pak,TO-263.jpg | VS-8ETU04STRRPBF-ND | VS-8ETU04STRRPBF | Vishay General Semiconductor - Diodes Division | Vishay General Semiconductor - Diodes Division | DIODE GEN PURP 400V 8A TO263AB | 0 | Discontinued at Digi-Key | 0 | 0 | Tape & Reel (TR) | Automotive, AEC-Q101, FRED Pt® | Discontinued at Digi-Key | Standard | 400 V | 8A | 1.3 V @ 8 A | Fast Recovery =< 500ns, > 200mA (Io) | 43 ns | 10 µA @ 400 V | - | Surface Mount | TO-263-3, D²Pak (2 Leads + Tab), TO-263AB | TO-263AB (D²PAK) | -65°C ~ 175°C
//media.digikey.com/pdf/Data%20Sheets/Vishay%20Semiconductors/8ETU04,S,-1.pdf | //media.digikey.com/Renders/Vishay%20Semi%20Renders/D%C2%B2Pak,TO-263.jpg | 8ETU04S-ND | 8ETU04S | Vishay General Semiconductor - Diodes Division | Vishay General Semiconductor - Diodes Division | DIODE GEN PURP 400V 8A D2PAK | 0 | Obsolete | 0 | 0 | Tube | FRED Pt® | Obsolete | Standard | 400 V | 8A | 1.3 V @ 8 A | Fast Recovery =< 500ns, > 200mA (Io) | 60 ns | 10 µA @ 400 V | - | Surface Mount | TO-263-3, D²Pak (2 Leads + Tab), TO-263AB | TO-263AB (D²PAK) | -65°C ~ 175°C
https://www.vishay.com/docs/96388/vs-8etu04s-m3.pdf | //media.digikey.com/Renders/Vishay%20Semi%20Renders/D%C2%B2Pak,TO-263.jpg | VS-8ETU04STRL-M3-ND | VS-8ETU04STRL-M3 | Vishay General Semiconductor - Diodes Division | Vishay General Semiconductor - Diodes Division | DIODE GEN PURP 400V 8A TO262 | 0 | 0.40814 | 0 | 800 | Tape & Reel (TR) | FRED Pt® | Active | Standard | 400 V | 8A | 1.3 V @ 8 A | Fast Recovery =< 500ns, > 200mA (Io) | 60 ns | 10 µA @ 400 V | - | Surface Mount | TO-263-3, D²Pak (2 Leads + Tab), TO-263AB | TO-263AB (D²PAK) | -65°C ~ 175°C
https://www.vishay.com/docs/95841/vs-8etu04shm3.pdf | //media.digikey.com/Renders/Vishay%20Semi%20Renders/D%C2%B2Pak,TO-263.jpg | VS-8ETU04SHM3-ND | VS-8ETU04SHM3 | Vishay General Semiconductor - Diodes Division | Vishay General Semiconductor - Diodes Division | DIODE GEN PURP 400V 8A TO263AB | 0 | 0.57373 | 0 | 1000 | Tape & Reel (TR) | Automotive, AEC-Q101, FRED Pt® | Active | Standard | 400 V | 8A | 1.3 V @ 8 A | Fast Recovery =< 500ns, > 200mA (Io) | 43 ns | 10 µA @ 400 V | - | Surface Mount | TO-263-3, D²Pak (2 Leads + Tab), TO-263AB | TO-263AB (D²PAK) | -55°C ~ 175°C
https://www.vishay.com/docs/96388/vs-8etu04s-m3.pdf | //media.digikey.com/Renders/Vishay%20Semi%20Renders/D%C2%B2Pak,TO-263.jpg | VS-8ETU04STRR-M3-ND | VS-8ETU04STRR-M3 | Vishay General Semiconductor - Diodes Division | Vishay General Semiconductor - Diodes Division | DIODE GEN PURP 400V 8A TO263AB | 0 | 0.40814 | 0 | 800 | Tape & Reel (TR) | FRED Pt® | Active | Standard | 400 V | 8A | 1.3 V @ 8 A | Fast Recovery =< 500ns, > 200mA (Io) | 60 ns | 10 µA @ 400 V | - | Surface Mount | TO-263-3, D²Pak (2 Leads + Tab), TO-263AB | TO-263AB (D²PAK) | -65°C ~ 175°C
https://www.vishay.com/docs/95841/vs-8etu04shm3.pdf | //media.digikey.com/Renders/Vishay%20Semi%20Renders/D%C2%B2Pak,TO-263.jpg | VS-8ETU04STRLHM3-ND | VS-8ETU04STRLHM3 | Vishay General Semiconductor - Diodes Division | Vishay General Semiconductor - Diodes Division | DIODE GEN PURP 400V 8A TO263AB | 0 | 0.71384 | 0 | 800 | Tube | Automotive, AEC-Q101, FRED Pt® | Active | Standard | 400 V | 8A | 1.3 V @ 8 A | Fast Recovery =< 500ns, > 200mA (Io) | 43 ns | 10 µA @ 400 V | - | Surface Mount | TO-263-3, D²Pak (2 Leads + Tab), TO-263AB | TO-263AB (D²PAK) | -55°C ~ 175°C
https://www.vishay.com/files/whatsnew/doc/ff_140219-FastFactsD2PAKpocket.pdf | //media.digikey.com/Renders/Vishay%20Semi%20Renders/D%C2%B2Pak,TO-263.jpg | VS-8ETU04SPBFGI-ND | VS-8ETU04SPBF | Vishay General Semiconductor - Diodes Division | Vishay General Semiconductor - Diodes Division | DIODE GEN PURP 400V 8A D2PAK | 0 | Discontinued at Digi-Key | 0 | 0 | Tube | FRED Pt® | Discontinued at Digi-Key | Standard | 400 V | 8A | 1.3 V @ 8 A | Fast Recovery =< 500ns, > 200mA (Io) | 43 ns | 10 µA @ 400 V | - | Surface Mount | TO-263-3, D²Pak (2 Leads + Tab), TO-263AB | TO-263AB (D²PAK) | -65°C ~ 175°C
//media.digikey.com/pdf/Data%20Sheets/Vishay%20Semiconductors/FES(F,B)8AT_thru_8JT.pdf | //media.digikey.com/Renders/Vishay%20Semi%20Renders/D%C2%B2Pak,TO-263.jpg | FESB8GT-E3/45-ND | FESB8GT-E3/45 | Vishay General Semiconductor - Diodes Division | Vishay General Semiconductor - Diodes Division | DIODE GEN PURP 400V 8A TO263AB | 0 | 0.47584 | 0 | 1000 | Tube | - | Active | Standard | 400 V | 8A | 1.3 V @ 8 A | Fast Recovery =< 500ns, > 200mA (Io) | 50 ns | 10 µA @ 400 V | - | Surface Mount | TO-263-3, D²Pak (2 Leads + Tab), TO-263AB | TO-263AB (D²PAK) | -55°C ~ 150°C
//media.digikey.com/pdf/Data%20Sheets/Vishay%20Semiconductors/FES(F,B)8AT_thru_8JT.pdf | //media.digikey.com/Renders/Vishay%20Semi%20Renders/D%C2%B2Pak,TO-263.jpg | 112-FESB8GTHE3_A/ITR-ND | FESB8GTHE3_A/I | Vishay General Semiconductor - Diodes Division | Vishay General Semiconductor - Diodes Division | DIODE GEN PURP 400V 8A TO263AB | 0 | 0.66157 | 0 | 1600 | Tape & Reel (TR) | Automotive, AEC-Q101 | Active | Standard | 400 V | 8A | 1.3 V @ 8 A | Fast Recovery =< 500ns, > 200mA (Io) | 50 ns | 10 µA @ 400 V | - | Surface Mount | TO-263-3, D²Pak (2 Leads + Tab), TO-263AB | TO-263AB (D²PAK) | -55°C ~ 150°C
https://www.vishay.com/docs/95841/vs-8etu04shm3.pdf | //media.digikey.com/Renders/Vishay%20Semi%20Renders/D%C2%B2Pak,TO-263.jpg | VS-8ETU04STRRHM3-ND | VS-8ETU04STRRHM3 | Vishay General Semiconductor - Diodes Division | Vishay General Semiconductor - Diodes Division | DIODE GEN PURP 400V 8A TO263AB | 0 | 0.74395 | 0 | 800 | Tube | Automotive, AEC-Q101, FRED Pt® | Active | Standard | 400 V | 8A | 1.3 V @ 8 A | Fast Recovery =< 500ns, > 200mA (Io) | 43 ns | 10 µA @ 400 V | - | Surface Mount | TO-263-3, D²Pak (2 Leads + Tab), TO-263AB | TO-263AB (D²PAK) | -55°C ~ 175°C
//media.digikey.com/pdf/Data%20Sheets/Vishay%20Semiconductors/FES(F,B)8AT_thru_8JT.pdf | //media.digikey.com/Renders/Vishay%20Semi%20Renders/D%C2%B2Pak,TO-263.jpg | FESB8GT-E3/81-ND | FESB8GT-E3/81 | Vishay General Semiconductor - Diodes Division | Vishay General Semiconductor - Diodes Division | DIODE GEN PURP 400V 8A TO263AB | 0 | 0.60273 | 0 | 800 | Tape & Reel (TR) | - | Active | Standard | 400 V | 8A | 1.3 V @ 8 A | Fast Recovery =< 500ns, > 200mA (Io) | 50 ns | 10 µA @ 400 V | - | Surface Mount | TO-263-3, D²Pak (2 Leads + Tab), TO-263AB | TO-263AB (D²PAK) | -55°C ~ 150°C
https://my.centralsemi.com/datasheets/CR8U-02FP.PDF | - | CR8U-04FP-ND | CR8U-04FP | Central Semiconductor Corp | Central Semiconductor Corp | DIODE RECT TO-220FP-2 | 0 | Obsolete | 0 | 0 | Tube | - | Obsolete | Standard | 400 V | 8A | 1.3 V @ 8 A | Fast Recovery =< 500ns, > 200mA (Io) | 30 ns | 10 µA @ 400 V | 80pF @ 4V, 1MHz | Through Hole | TO-220-2 Full Pack | TO-220FP-2 | -65°C ~ 150°C
- | //media.digikey.com/Photos/On%20Semi%20Photos/SWITCHMODE_TO-220-2,TO-220AC.jpg | MUR840H-ND | MUR840H | onsemi | onsemi | DIODE GEN PURPOSE | 0 | Obsolete | 0 | 0 | Tray | SWITCHMODE™ | Obsolete | Standard | 400 V | 8A | 1.3 V @ 8 A | Fast Recovery =< 500ns, > 200mA (Io) | 60 ns | 10 µA @ 400 V | - | Through Hole | TO-220-2 | TO-220-2 | -65°C ~ 175°C
//media.digikey.com/pdf/Data%20Sheets/Micro%20Commercial%20PDFs/FRA801G-FRA807G.pdf | //media.digikey.com/Renders/Micro%20Commercial%20Renders/353~TO220AC~~2.jpg | FRA804G-BP-ND | FRA804G-BP | Micro Commercial Co | Micro Commercial Co | DIODE FAST REC TO-220AC | 0 | Obsolete | 0 | 0 | Bulk | - | Obsolete | Standard | 400 V | 8A | 1.3 V @ 8 A | Fast Recovery =< 500ns, > 200mA (Io) | 150 ns | 5 µA @ 400 V | 60pF @ 4V, 1MHz | Through Hole | TO-220-2 | TO-220AC | -55°C ~ 150°C
//media.digikey.com/pdf/Data%20Sheets/Micro%20Commercial%20PDFs/FRA801GF-FRA807GF.pdf | - | FRA804GF-BP-ND | FRA804GF-BP | Micro Commercial Co | Micro Commercial Co | DIODE FAST REC ITO-220AC | 0 | Obsolete | 0 | 0 | Bulk | - | Obsolete | Standard | 400 V | 8A | 1.3 V @ 8 A | Fast Recovery =< 500ns, > 200mA (Io) | 150 ns | 5 µA @ 400 V | 60pF @ 4V, 1MHz | Through Hole | TO-220-2 Isolated Tab | ITO-220AC | -55°C ~ 150°C
https://www.taiwansemi.com/assets/uploads/datasheet/MUR820%20SERIES_K2103.pdf | //media.digikey.com/Renders/Taiwan%20Semi%20Renders/TO-220AC.jpg | MUR840HC0G-ND | MUR840HC0G | Taiwan Semiconductor Corporation | Taiwan Semiconductor Corporation | DIODE GEN PURP 400V 8A TO220AC | 0 | Active | 0 | 0 | Tube | Automotive, AEC-Q101 | Active | Standard | 400 V | 8A | 1.3 V @ 8 A | Fast Recovery =< 500ns, > 200mA (Io) | 50 ns | 5 µA @ 400 V | - | Through Hole | TO-220-2 | TO-220AC | -55°C ~ 175°C
https://www.taiwansemi.com/assets/uploads/datasheet/HERA801G%20SERIES_J2103.pdf | //media.digikey.com/Renders/Taiwan%20Semi%20Renders/TO-220AC.jpg | HERA805GC0G-ND | HERA805G C0G | Taiwan Semiconductor Corporation | Taiwan Semiconductor Corporation | DIODE GEN PURP 400V 8A TO220AC | 0 | Active | 0 | 0 | Tube | - | Active | Standard | 400 V | 8A | 1.3 V @ 8 A | Fast Recovery =< 500ns, > 200mA (Io) | 50 ns | 10 µA @ 400 V | 65pF @ 4V, 1MHz | Through Hole | TO-220-2 | TO-220AC | -55°C ~ 150°C
https://www.taiwansemi.com/assets/uploads/datasheet/SFA801G%20SERIES_K2103.pdf | //media.digikey.com/Renders/Taiwan%20Semi%20Renders/TO-220AC.jpg | SFA806GHC0G-ND | SFA806GHC0G | Taiwan Semiconductor Corporation | Taiwan Semiconductor Corporation | DIODE GEN PURP 400V 8A TO220AC | 0 | Active | 0 | 0 | Tube | Automotive, AEC-Q101 | Active | Standard | 400 V | 8A | 1.3 V @ 8 A | Fast Recovery =< 500ns, > 200mA (Io) | 35 ns | 10 µA @ 400 V | 60pF @ 4V, 1MHz | Through Hole | TO-220-2 | TO-220AC | -55°C ~ 150°C
https://www.taiwansemi.com/assets/uploads/datasheet/SFAF801G%20SERIES_L2106.pdf | //media.digikey.com/Photos/Taiwan%20Semi%20photos/Taiwan-TO-220-2FP.jpg | SFAF806GC0G-ND | SFAF806G C0G | Taiwan Semiconductor Corporation | Taiwan Semiconductor Corporation | DIODE GEN PURP 400V 8A ITO220AC | 0 | 0.60114 | 0 | 1000 | Tube | - | Active | Standard | 400 V | 8A | 1.3 V @ 8 A | Fast Recovery =< 500ns, > 200mA (Io) | 35 ns | 10 µA @ 400 V | 60pF @ 4V, 1MHz | Through Hole | TO-220-2 Full Pack | ITO-220AC | -55°C ~ 150°C
https://www.taiwansemi.com/assets/uploads/datasheet/SF801G%20SERIES_I2104.pdf | //media.digikey.com/Photos/Taiwan%20Semi%20photos/Taiwan-TO-220-3.jpg | SF806GC0G-ND | SF806G C0G | Taiwan Semiconductor Corporation | Taiwan Semiconductor Corporation | DIODE GEN PURP 400V 8A TO220AB | 0 | Active | 0 | 0 | Tube | - | Active | Standard | 400 V | 8A | 1.3 V @ 8 A | Fast Recovery =< 500ns, > 200mA (Io) | 35 ns | 10 µA @ 400 V | 50pF @ 4V, 1MHz | Through Hole | TO-220-3 | TO-220AB | -55°C ~ 150°C
https://www.taiwansemi.com/assets/uploads/datasheet/SFA801G%20SERIES_K2103.pdf | //media.digikey.com/Renders/Taiwan%20Semi%20Renders/TO-220AC.jpg | SFA806GC0G-ND | SFA806G C0G | Taiwan Semiconductor Corporation | Taiwan Semiconductor Corporation | DIODE GEN PURP 400V 8A TO220AC | 0 | Active | 0 | 0 | Tube | - | Active | Standard | 400 V | 8A | 1.3 V @ 8 A | Fast Recovery =< 500ns, > 200mA (Io) | 35 ns | 10 µA @ 400 V | 60pF @ 4V, 1MHz | Through Hole | TO-220-2 | TO-220AC | -55°C ~ 150°C
https://www.taiwansemi.com/assets/uploads/datasheet/MUR820%20SERIES_K2103.pdf | //media.digikey.com/Renders/Taiwan%20Semi%20Renders/TO-220AC.jpg | MUR840C0G-ND | MUR840 C0G | Taiwan Semiconductor Corporation | Taiwan Semiconductor Corporation | DIODE GEN PURP 400V 8A TO220AC | 0 | Active | 0 | 0 | Tube | - | Active | Standard | 400 V | 8A | 1.3 V @ 8 A | Fast Recovery =< 500ns, > 200mA (Io) | 50 ns | 5 µA @ 400 V | - | Through Hole | TO-220-2 | TO-220AC | -55°C ~ 175°C
https://www.taiwansemi.com/assets/uploads/datasheet/SFAF801G%20SERIES_L2106.pdf | //media.digikey.com/Photos/Taiwan%20Semi%20photos/Taiwan-TO-220-2FP.jpg | SFAF806GHC0G-ND | SFAF806GHC0G | Taiwan Semiconductor Corporation | Taiwan Semiconductor Corporation | DIODE GEN PURP 400V 8A ITO220AC | 0 | Active | 0 | 0 | Tube | Automotive, AEC-Q101 | Active | Standard | 400 V | 8A | 1.3 V @ 8 A | Fast Recovery =< 500ns, > 200mA (Io) | 35 ns | 10 µA @ 400 V | 60pF @ 4V, 1MHz | Through Hole | TO-220-2 Full Pack | ITO-220AC | -55°C ~ 150°C
https://www.taiwansemi.com/assets/uploads/datasheet/SF801G%20SERIES_I2104.pdf | //media.digikey.com/Photos/Taiwan%20Semi%20photos/Taiwan-TO-220-3.jpg | SF806GHC0G-ND | SF806GHC0G | Taiwan Semiconductor Corporation | Taiwan Semiconductor Corporation | DIODE GEN PURP 400V 8A TO220AB | 0 | Active | 0 | 0 | Tube | Automotive, AEC-Q101 | Active | Standard | 400 V | 8A | 1.3 V @ 8 A | Fast Recovery =< 500ns, > 200mA (Io) | 35 ns | 10 µA @ 400 V | 50pF @ 4V, 1MHz | Through Hole | TO-220-3 | TO-220AB | -55°C ~ 150°C
https://www.taiwansemi.com/assets/uploads/datasheet/HERAF801G%20SERIES_K2105.pdf | //media.digikey.com/Photos/Taiwan%20Semi%20photos/Taiwan-TO-220-2FP.jpg | HERAF805GC0G-ND | HERAF805G C0G | Taiwan Semiconductor Corporation | Taiwan Semiconductor Corporation | DIODE GEN PURP 400V 8A ITO220AC | 0 | Active | 0 | 0 | Tube | - | Active | Standard | 400 V | 8A | 1.3 V @ 8 A | Fast Recovery =< 500ns, > 200mA (Io) | 50 ns | 10 µA @ 400 V | 80pF @ 4V, 1MHz | Through Hole | TO-220-2 Full Pack | ITO-220AC | -55°C ~ 150°C
https://www.taiwansemi.com/assets/uploads/datasheet/SFAS801G%20SERIES_N2103.pdf | //media.digikey.com/Photos/Taiwan%20Semi%20photos/MFG_TO-263-3,-D%C2%B2Pak-(2-Leads-+-Tab),-TO-263AB.jpg | SFAS806GHMNG-ND | SFAS806GHMNG | Taiwan Semiconductor Corporation | Taiwan Semiconductor Corporation | DIODE GEN PURP 400V 8A TO263AB | 0 | Active | 0 | 0 | Tape & Reel (TR) | Automotive, AEC-Q101 | Active | Standard | 400 V | 8A | 1.3 V @ 8 A | Fast Recovery =< 500ns, > 200mA (Io) | 35 ns | 10 µA @ 400 V | 60pF @ 4V, 1MHz | Surface Mount | TO-263-3, D²Pak (2 Leads + Tab), TO-263AB | TO-263AB (D²PAK) | -55°C ~ 150°C
https://www.taiwansemi.com/assets/uploads/datasheet/SFAS801G%20SERIES_N2103.pdf | //media.digikey.com/Photos/Taiwan%20Semi%20photos/MFG_TO-263-3,-D%C2%B2Pak-(2-Leads-+-Tab),-TO-263AB.jpg | SFAS806GMNG-ND | SFAS806G MNG | Taiwan Semiconductor Corporation | Taiwan Semiconductor Corporation | DIODE GEN PURP 400V 8A TO263AB | 0 | Active | 0 | 0 | Tape & Reel (TR) | - | Active | Standard | 400 V | 8A | 1.3 V @ 8 A | Fast Recovery =< 500ns, > 200mA (Io) | 35 ns | 10 µA @ 400 V | 60pF @ 4V, 1MHz | Surface Mount | TO-263-3, D²Pak (2 Leads + Tab), TO-263AB | TO-263AB (D²PAK) | -55°C ~ 150°C
- | - | 641-ES8GC-HFTR-ND | ES8GC-HF | Comchip Technology | Comchip Technology | RECTIFIER SUPER FAST RECOVERY 40 | 0 | 0.17011 | 0 | 3000 | Tape & Reel (TR) | - | Active | Standard | 400 V | 8A | 1.3 V @ 8 A | Fast Recovery =< 500ns, > 200mA (Io) | 35 ns | 10 µA @ 400 V | 90pF @ 4V, 1MHz | Surface Mount | DO-214AB, SMC | DO-214AB (SMC) | -55°C ~ 150°C
- | - | 641-US8GC-HFTR-ND | US8GC-HF | Comchip Technology | Comchip Technology | RECTIFIER ULTRA FAST RECOVERY 40 | 0 | 0.18572 | 0 | 3000 | Tape & Reel (TR) | - | Active | Standard | 400 V | 8A | 1.3 V @ 8 A | Fast Recovery =< 500ns, > 200mA (Io) | 50 ns | 10 µA @ 400 V | 65pF @ 4V, 1MHz | Surface Mount | DO-214AB, SMC | DO-214AB (SMC) | -55°C ~ 150°C
https://www.vishay.com/files/whatsnew/doc/ff_140219-FastFactsD2PAKpocket.pdf | //media.digikey.com/Photos/Vishay%20Semiconductors/TO-262.JPG | VS-8ETU04-1PBF-ND | VS-8ETU04-1PBF | Vishay General Semiconductor - Diodes Division | Vishay General Semiconductor - Diodes Division | DIODE GEN PURP 400V 8A TO262AA | 0 | Discontinued at Digi-Key | 0 | 0 | Tube | FRED Pt® | Discontinued at Digi-Key | Standard | 400 V | 8A | 1.3 V @ 80 A | Fast Recovery =< 500ns, > 200mA (Io) | 43 ns | 10 µA @ 400 V | - | Through Hole | TO-262-3 Long Leads, I²Pak, TO-262AA | TO-262AA | -65°C ~ 175°C
https://www.st.com/content/ccc/resource/technical/document/datasheet/37/69/21/51/3e/64/44/8a/CD00156055.pdf/files/CD00156055.pdf/jcr:content/translations/en.CD00156055.pdf | //media.digikey.com/Renders/STMicro%20Renders/D2Pak%20TO-263.jpg | 497-7613-2-ND,497-7613-1-ND,497-7613-6-ND | STTH8R04G-TR | STMicroelectronics | STMicroelectronics | DIODE GEN PURP 400V 8A D2PAK | 64 | 1.31 | 0 | 1 | Tape & Reel (TR),Cut Tape (CT),Digi-Reel® | - | Active | Standard | 400 V | 8A | 1.5 V @ 8 A | Fast Recovery =< 500ns, > 200mA (Io) | 50 ns | 10 µA @ 400 V | - | Surface Mount | TO-263-3, D²Pak (2 Leads + Tab), TO-263AB | D2PAK | -40°C ~ 175°C
https://www.st.com/content/ccc/resource/technical/document/datasheet/37/69/21/51/3e/64/44/8a/CD00156055.pdf/files/CD00156055.pdf/jcr:content/translations/en.CD00156055.pdf | //media.digikey.com/Photos/STMicro%20Photos/TO-220-2.jpg | 497-7612-5-ND | STTH8R04DI | STMicroelectronics | STMicroelectronics | DIODE GEN PURP 400V 8A TO220AC | 0 | 1.5 | 0 | 1 | Tube | - | Active | Standard | 400 V | 8A | 1.5 V @ 8 A | Fast Recovery =< 500ns, > 200mA (Io) | 50 ns | 10 µA @ 400 V | - | Through Hole | TO-220-2 Insulated, TO-220AC | TO-220AC ins | -40°C ~ 175°C
https://www.st.com/content/ccc/resource/technical/document/datasheet/37/69/21/51/3e/64/44/8a/CD00156055.pdf/files/CD00156055.pdf/jcr:content/translations/en.CD00156055.pdf | //media.digikey.com/Photos/STMicro%20Photos/497;TO220AC;;2.jpg | 497-7611-5-ND | STTH8R04D | STMicroelectronics | STMicroelectronics | DIODE GEN PURP 400V 8A TO220AC | 0 | 1.31 | 0 | 1 | Tube | - | Active | Standard | 400 V | 8A | 1.5 V @ 8 A | Fast Recovery =< 500ns, > 200mA (Io) | 50 ns | 10 µA @ 400 V | - | Through Hole | TO-220-2 | TO-220AC | -40°C ~ 175°C
https://www.st.com/content/ccc/resource/technical/document/datasheet/37/69/21/51/3e/64/44/8a/CD00156055.pdf/files/CD00156055.pdf/jcr:content/translations/en.CD00156055.pdf | //media.digikey.com/Renders/NXP%20Semi%20Renders/NXP_TO-220-2_FullPack_ITO-220AC.jpg | STTH8R04FP-ND | STTH8R04FP | STMicroelectronics | STMicroelectronics | DIODE GEN PURP 400V 8A TO220FP | 0 | Obsolete | 0 | 0 | Tube | - | Obsolete | Standard | 400 V | 8A | 1.5 V @ 8 A | Fast Recovery =< 500ns, > 200mA (Io) | 50 ns | 10 µA @ 400 V | - | Through Hole | TO-220-2 Full Pack, Isolated Tab | TO-220FPAC | -40°C ~ 175°C
https://www.st.com/content/ccc/resource/technical/document/datasheet/37/69/21/51/3e/64/44/8a/CD00156055.pdf/files/CD00156055.pdf/jcr:content/translations/en.CD00156055.pdf | //media.digikey.com/Renders/STMicro%20Renders/D2Pak%20TO-263.jpg | STTH8R04G-ND | STTH8R04G | STMicroelectronics | STMicroelectronics | DIODE GEN PURP 400V 8A D2PAK | 0 | Obsolete | 0 | 0 | Tube | - | Obsolete | Standard | 400 V | 8A | 1.5 V @ 8 A | Fast Recovery =< 500ns, > 200mA (Io) | 50 ns | 10 µA @ 400 V | - | Surface Mount | TO-263-3, D²Pak (2 Leads + Tab), TO-263AB | D2PAK | -40°C ~ 175°C
//media.digikey.com/pdf/Data%20Sheets/ST%20Microelectronics%20PDFS/BYT08P(I)-400.pdf | //media.digikey.com/Photos/STMicro%20Photos/497;TO220AC;;2.jpg | 497-6685-5-ND | BYT08P-400 | STMicroelectronics | STMicroelectronics | DIODE GEN PURP 400V 8A TO220AC | 0 | Obsolete | 0 | 0 | Tube | - | Obsolete | Standard | 400 V | 8A | 1.5 V @ 8 A | Fast Recovery =< 500ns, > 200mA (Io) | 75 ns | 15 µA @ 400 V | - | Through Hole | TO-220-2 | TO-220AC | 150°C (Max)
//media.digikey.com/pdf/Data%20Sheets/ST%20Microelectronics%20PDFS/BYT08P(I)-400.pdf | //media.digikey.com/Photos/STMicro%20Photos/TO-220-2.jpg | BYT08PI-400RG-ND | BYT08PI-400RG | STMicroelectronics | STMicroelectronics | DIODE GEN PURP 400V 8A TO220AC | 0 | Obsolete | 0 | 0 | Tube | - | Obsolete | Standard | 400 V | 8A | 1.5 V @ 8 A | Fast Recovery =< 500ns, > 200mA (Io) | 75 ns | 15 µA @ 400 V | - | Through Hole | TO-220-2 Insulated, TO-220AC | TO-220AC ins | 150°C (Max)
//media.digikey.com/pdf/Data%20Sheets/Vishay%20Semiconductors/BY229(X,B)-200%20-%20BY229(X,B)-800.pdf | //media.digikey.com/Renders/NXP%20Semi%20Renders/NXP_TO-220-2_FullPack_ITO-220AC.jpg | BY229X-400-E3/45-ND | BY229X-400-E3/45 | Vishay General Semiconductor - Diodes Division | Vishay General Semiconductor - Diodes Division | DIODE GEN PURP 400V 8A ITO220AC | 0 | Obsolete | 0 | 0 | Tube | - | Obsolete | Standard | 400 V | 8A | 1.85 V @ 20 A | Fast Recovery =< 500ns, > 200mA (Io) | 145 ns | 10 µA @ 400 V | - | Through Hole | TO-220-2 Full Pack, Isolated Tab | ITO-220AC | -40°C ~ 150°C
//media.digikey.com/pdf/Data%20Sheets/Vishay%20Semiconductors/BY229(X,B)-200%20-%20BY229(X,B)-800.pdf | //media.digikey.com/Renders/NXP%20Semi%20Renders/NXP_TO-220-2_FullPack_ITO-220AC.jpg | BY229X-400HE3/45-ND | BY229X-400HE3/45 | Vishay General Semiconductor - Diodes Division | Vishay General Semiconductor - Diodes Division | DIODE GEN PURP 400V 8A ITO220AC | 0 | Obsolete | 0 | 0 | Tube | - | Obsolete | Standard | 400 V | 8A | 1.85 V @ 20 A | Fast Recovery =< 500ns, > 200mA (Io) | 145 ns | 10 µA @ 400 V | - | Through Hole | TO-220-2 Full Pack, Isolated Tab | ITO-220AC | -40°C ~ 150°C
//media.digikey.com/pdf/Data%20Sheets/Vishay%20Semiconductors/BY229(X,B)-200%20-%20BY229(X,B)-800.pdf | //media.digikey.com/Renders/Vishay%20Semi%20Renders/D%C2%B2Pak,TO-263.jpg | BY229B-400-E3/81-ND | BY229B-400-E3/81 | Vishay General Semiconductor - Diodes Division | Vishay General Semiconductor - Diodes Division | DIODE GEN PURP 400V 8A TO263AB | 0 | Obsolete | 0 | 0 | Tape & Reel (TR) | - | Obsolete | Standard | 400 V | 8A | 1.85 V @ 20 A | Fast Recovery =< 500ns, > 200mA (Io) | 145 ns | 10 µA @ 400 V | - | Surface Mount | TO-263-3, D²Pak (2 Leads + Tab), TO-263AB | TO-263AB (D²PAK) | -40°C ~ 150°C
//media.digikey.com/pdf/Data%20Sheets/Vishay%20Semiconductors/BY229(X,B)-200%20-%20BY229(X,B)-800.pdf | //media.digikey.com/Renders/Vishay%20Semi%20Renders/D%C2%B2Pak,TO-263.jpg | BY229B-400HE3/45-ND | BY229B-400HE3/45 | Vishay General Semiconductor - Diodes Division | Vishay General Semiconductor - Diodes Division | DIODE GEN PURP 400V 8A TO263AB | 0 | Obsolete | 0 | 0 | Tube | Automotive, AEC-Q101 | Obsolete | Standard | 400 V | 8A | 1.85 V @ 20 A | Fast Recovery =< 500ns, > 200mA (Io) | 145 ns | 10 µA @ 400 V | - | Surface Mount | TO-263-3, D²Pak (2 Leads + Tab), TO-263AB | TO-263AB (D²PAK) | -40°C ~ 150°C
//media.digikey.com/pdf/Data%20Sheets/Vishay%20Semiconductors/BY229(X,B)-200%20-%20BY229(X,B)-800.pdf | //media.digikey.com/Renders/Vishay%20Semi%20Renders/D%C2%B2Pak,TO-263.jpg | BY229B-400-E3/45-ND | BY229B-400-E3/45 | Vishay General Semiconductor - Diodes Division | Vishay General Semiconductor - Diodes Division | DIODE GEN PURP 400V 8A TO263AB | 0 | Obsolete | 0 | 0 | Tube | - | Obsolete | Standard | 400 V | 8A | 1.85 V @ 20 A | Fast Recovery =< 500ns, > 200mA (Io) | 145 ns | 10 µA @ 400 V | - | Surface Mount | TO-263-3, D²Pak (2 Leads + Tab), TO-263AB | TO-263AB (D²PAK) | -40°C ~ 150°C
//media.digikey.com/pdf/Data%20Sheets/Vishay%20Semiconductors/BY229(X,B)-200%20-%20BY229(X,B)-800.pdf | //media.digikey.com/Renders/Vishay%20Semi%20Renders/D%C2%B2Pak,TO-263.jpg | BY229B-400HE3/81-ND | BY229B-400HE3/81 | Vishay General Semiconductor - Diodes Division | Vishay General Semiconductor - Diodes Division | DIODE GEN PURP 400V 8A TO263AB | 0 | Obsolete | 0 | 0 | Tape & Reel (TR) | Automotive, AEC-Q101 | Obsolete | Standard | 400 V | 8A | 1.85 V @ 20 A | Fast Recovery =< 500ns, > 200mA (Io) | 145 ns | 10 µA @ 400 V | - | Surface Mount | TO-263-3, D²Pak (2 Leads + Tab), TO-263AB | TO-263AB (D²PAK) | -40°C ~ 150°C
https://diotec.com/tl_files/diotec/files/pdf/datasheets/s8a.pdf | //media.digikey.com/Photos/DComponents-Corporation/MFG_S5M.jpg | 2721-S8GTR-ND | S8G | DComponents | DComponents | ST Rect, 400V, 8A | 0 | 0.40833 | 0 | 30 | Tape & Reel (TR) | - | Active | Standard | 400 V | 8A | 980 mV @ 8 A | Standard Recovery >500ns, > 200mA (Io) | 1.5 µs | 10 µA @ 400 V | - | Surface Mount | DO-214AB, SMC | SMC (DO-214AB) | -50°C ~ 150°C
https://www.taiwansemi.com/assets/uploads/datasheet/S8GC%20SERIES_F2102.pdf | //media.digikey.com/Photos/Taiwan%20Semi%20photos/MFG_1.5SMC,-AUTOMOTIVE,-AEC-Q101,KSMB,-SERIES.jpg | S8GCR7GTR-ND,S8GCR7GCT-ND,S8GCR7GDKR-ND | S8GC R7G | Taiwan Semiconductor Corporation | Taiwan Semiconductor Corporation | DIODE GEN PURP 400V 8A DO214AB | 3218 | 0.36 | 0 | 1 | Tape & Reel (TR),Cut Tape (CT),Digi-Reel® | - | Discontinued at Digi-Key | Standard | 400 V | 8A | 985 mV @ 8 A | Fast Recovery =< 500ns, > 200mA (Io) | - | 10 µA @ 400 V | 48pF @ 4V, 1MHz | Surface Mount | DO-214AB, SMC | DO-214AB (SMC) | -55°C ~ 150°C
https://www.taiwansemi.com/assets/uploads/datasheet/S8GC%20SERIES_F2102.pdf | //media.digikey.com/Photos/Taiwan%20Semi%20photos/MFG_1.5SMC,-AUTOMOTIVE,-AEC-Q101,KSMB,-SERIES.jpg | S8GCV7GTR-ND,S8GCV7GCT-ND,S8GCV7GDKR-ND | S8GC V7G | Taiwan Semiconductor Corporation | Taiwan Semiconductor Corporation | DIODE GEN PURP 400V 8A DO214AB | 1114 | 0.71 | 0 | 1 | Tape & Reel (TR),Cut Tape (CT),Digi-Reel® | - | Discontinued at Digi-Key | Standard | 400 V | 8A | 985 mV @ 8 A | Standard Recovery >500ns, > 200mA (Io) | - | 10 µA @ 400 V | 48pF @ 4V, 1MHz | Surface Mount | DO-214AB, SMC | DO-214AB (SMC) | -55°C ~ 150°C
https://www.vishay.com/docs/87607/s8cgjkm.pdf | - | S8CG-M3/I-ND | S8CG-M3/I | Vishay General Semiconductor - Diodes Division | Vishay General Semiconductor - Diodes Division | DIODE GEN PURP 400V 8A DO214AB | 0 | 0.20215 | 0 | 7000 | Tape & Reel (TR) | - | Active | Standard | 400 V | 8A | 985 mV @ 8 A | Standard Recovery >500ns, > 200mA (Io) | 4 µs | 10 µA @ 400 V | 79pF @ 4V, 1MHz | Surface Mount | DO-214AB, SMC | DO-214AB (SMC) | -55°C ~ 150°C
https://www.vishay.com/docs/87607/s8cgjkm.pdf | - | S8CGHM3/I-ND | S8CGHM3/I | Vishay General Semiconductor - Diodes Division | Vishay General Semiconductor - Diodes Division | DIODE GEN PURP 400V 8A DO214AB | 0 | 0.28178 | 0 | 7000 | Tape & Reel (TR) | Automotive, AEC-Q101 | Active | Standard | 400 V | 8A | 985 mV @ 8 A | Standard Recovery >500ns, > 200mA (Io) | 4 µs | 10 µA @ 400 V | 79pF @ 4V, 1MHz | Surface Mount | DO-214AB, SMC | DO-214AB (SMC) | -55°C ~ 150°C
https://www.taiwansemi.com/assets/uploads/datasheet/S8GC%20SERIES_F2102.pdf | //media.digikey.com/Photos/Taiwan%20Semi%20photos/MFG_1.5SMC,-AUTOMOTIVE,-AEC-Q101,KSMB,-SERIES.jpg | S8GCM6G-ND | S8GC M6G | Taiwan Semiconductor Corporation | Taiwan Semiconductor Corporation | DIODE GEN PURP 400V 8A DO214AB | 0 | Discontinued at Digi-Key | 0 | 0 | Tape & Reel (TR) | - | Discontinued at Digi-Key | Standard | 400 V | 8A | 985 mV @ 8 A | Standard Recovery >500ns, > 200mA (Io) | - | 10 µA @ 400 V | 48pF @ 4V, 1MHz | Surface Mount | DO-214AB, SMC | DO-214AB (SMC) | -55°C ~ 150°C
https://www.taiwansemi.com/assets/uploads/datasheet/S8GC%20SERIES_F2102.pdf | //media.digikey.com/Photos/Taiwan%20Semi%20photos/MFG_1.5SMC,-AUTOMOTIVE,-AEC-Q101,KSMB,-SERIES.jpg | S8GCHM6G-ND | S8GCHM6G | Taiwan Semiconductor Corporation | Taiwan Semiconductor Corporation | DIODE GEN PURP 400V 8A DO214AB | 0 | Discontinued at Digi-Key | 0 | 0 | Tape & Reel (TR) | Automotive, AEC-Q101 | Discontinued at Digi-Key | Standard | 400 V | 8A | 985 mV @ 8 A | Standard Recovery >500ns, > 200mA (Io) | - | 10 µA @ 400 V | 48pF @ 4V, 1MHz | Surface Mount | DO-214AB, SMC | DO-214AB (SMC) | -55°C ~ 150°C
https://www.taiwansemi.com/assets/uploads/datasheet/S8GC%20SERIES_F2102.pdf | //media.digikey.com/Photos/Taiwan%20Semi%20photos/MFG_1.5SMC,-AUTOMOTIVE,-AEC-Q101,KSMB,-SERIES.jpg | S8GCHR7G-ND | S8GCHR7G | Taiwan Semiconductor Corporation | Taiwan Semiconductor Corporation | DIODE GEN PURP 400V 8A DO214AB | 0 | Discontinued at Digi-Key | 0 | 0 | Tape & Reel (TR) | Automotive, AEC-Q101 | Discontinued at Digi-Key | Standard | 400 V | 8A | 985 mV @ 8 A | Standard Recovery >500ns, > 200mA (Io) | - | 10 µA @ 400 V | 48pF @ 4V, 1MHz | Surface Mount | DO-214AB, SMC | DO-214AB (SMC) | -55°C ~ 150°C
- | //media.digikey.com/Photos/Taiwan%20Semi%20photos/MFG_PRD-SMPC4.6U.jpg | 1801-TUAS8GM3GTR-ND,1801-TUAS8GM3GCT-ND,1801-TUAS8GM3GDKR-ND | TUAS8G M3G | Taiwan Semiconductor Corporation | Taiwan Semiconductor Corporation | 8A, 400V, STANDARD RECOVERY RECT | 3000 | 0.32931 | 0 | 1500 | Tape & Reel (TR),Cut Tape (CT),Digi-Reel® | - | Active | Standard | 400 V | 8A (DC) | 1.1 V @ 8 A | Standard Recovery >500ns, > 200mA (Io) | - | 5 µA @ 400 V | 62pF @ 4V, 1MHz | Surface Mount | TO-277, 3-PowerDFN | SMPC4.6U | -55°C ~ 150°C
- | //media.digikey.com/Photos/Taiwan%20Semi%20photos/TO-220AC.jpg | 1801-GPA804-ND | GPA804 | Taiwan Semiconductor Corporation | Taiwan Semiconductor Corporation | DIODE GEN PURP 8A 400V TO220AC | 0 | Active | 0 | 0 | Tube | - | Active | Standard | 400 V | 8A (DC) | 1.1 V @ 8 A | Standard Recovery >500ns, > 200mA (Io) | - | 5 µA @ 400 V | 50pF @ 4V, 1MHz | Through Hole | TO-220-2 | TO-220AC | -55°C ~ 150°C
- | //media.digikey.com/Photos/Taiwan%20Semi%20photos/TO-220AC.jpg | 1801-HERAF805G-ND | HERAF805G | Taiwan Semiconductor Corporation | Taiwan Semiconductor Corporation | DIODE GEN PURP 8A 400V IT0-220AC | 0 | Active | 0 | 0 | Tube | - | Active | Standard | 400 V | 8A (DC) | 1.3 V @ 8 A | Fast Recovery =< 500ns, > 200mA (Io) | 50 ns | 10 µA @ 400 V | 80pF @ 4V, 1MHz | Through Hole | TO-220-2 Full Pack | ITO-220AC | -55°C ~ 150°C
- | //media.digikey.com/Photos/Taiwan%20Semi%20photos/TO-220AC.jpg | 1801-SFA806G-ND | SFA806G | Taiwan Semiconductor Corporation | Taiwan Semiconductor Corporation | DIODE GEN PURP 400V 8A TO220AC | 0 | Active | 0 | 0 | Tube | - | Active | Standard | 400 V | 8A (DC) | 1.3 V @ 8 A | Fast Recovery =< 500ns, > 200mA (Io) | 35 ns | 10 µA @ 400 V | 60pF @ 4V, 1MHz | Through Hole | TO-220-2 | TO-220AC | -55°C ~ 150°C
- | //media.digikey.com/Photos/Taiwan%20Semi%20photos/TO-220AC.jpg | 1801-HERA805G-ND | HERA805G | Taiwan Semiconductor Corporation | Taiwan Semiconductor Corporation | DIODE GEN PURP 8A 400V TO220AC | 0 | Active | 0 | 0 | Tube | - | Active | Standard | 400 V | 8A (DC) | 1.3 V @ 8 A | Fast Recovery =< 500ns, > 200mA (Io) | 50 ns | 10 µA @ 400 V | 65pF @ 4V, 1MHz | Through Hole | TO-220-2 | TO-220AC | -55°C ~ 150°C
- | //media.digikey.com/Photos/Taiwan%20Semi%20photos/TO-220AC.jpg | 1801-MUR840-ND | MUR840 | Taiwan Semiconductor Corporation | Taiwan Semiconductor Corporation | DIODE GEN PURP 400V 8A TO220AC | 0 | Active | 0 | 0 | Tube | - | Active | Standard | 400 V | 8A (DC) | 1.3 V @ 8 A | Fast Recovery =< 500ns, > 200mA (Io) | 50 ns | 5 µA @ 400 V | - | Through Hole | TO-220-2 | TO-220AC | -55°C ~ 175°C
- | - | JAN1N6772-ND | JAN1N6772 | Microchip Technology | Microchip Technology | RECTIFIER | 0 | Active | 0 | 0 | Bulk | - | Active | Standard | 400 V | 8A (DC) | 1.6 V @ 8 A | Fast Recovery =< 500ns, > 200mA (Io) | 60 ns | 10 µA @ 320 V | 200pF @ 5V, 1MHz | Through Hole | TO-257-3 | TO-257 | -
- | - | JANTXV1N6772R-ND | JANTXV1N6772R | Microchip Technology | Microchip Technology | RECTIFIER | 0 | Active | 0 | 0 | Bulk | - | Active | Standard | 400 V | 8A (DC) | 1.6 V @ 8 A | Fast Recovery =< 500ns, > 200mA (Io) | 60 ns | 10 µA @ 320 V | 200pF @ 5V, 1MHz | Through Hole | TO-257-3 | TO-257 | -
- | - | JANTXV1N6772-ND | JANTXV1N6772 | Microchip Technology | Microchip Technology | RECTIFIER | 0 | Active | 0 | 0 | Bulk | - | Active | Standard | 400 V | 8A (DC) | 1.6 V @ 8 A | Fast Recovery =< 500ns, > 200mA (Io) | 60 ns | 10 µA @ 320 V | 200pF @ 5V, 1MHz | Through Hole | TO-257-3 | TO-257 | -
- | - | JANTX1N6772-ND | JANTX1N6772 | Microchip Technology | Microchip Technology | RECTIFIER | 0 | Active | 0 | 0 | Bulk | - | Active | Standard | 400 V | 8A (DC) | 1.6 V @ 8 A | Fast Recovery =< 500ns, > 200mA (Io) | 60 ns | 10 µA @ 320 V | 200pF @ 5V, 1MHz | Through Hole | TO-257-3 | TO-257 | -
- | - | JANTX1N6772R-ND | JANTX1N6772R | Microchip Technology | Microchip Technology | RECTIFIER | 0 | Active | 0 | 0 | Bulk | - | Active | Standard | 400 V | 8A (DC) | 1.6 V @ 8 A | Fast Recovery =< 500ns, > 200mA (Io) | 60 ns | 10 µA @ 320 V | 200pF @ 5V, 1MHz | Through Hole | TO-257-3 | TO-257 | -
- | - | JAN1N6772R-ND | JAN1N6772R | Microchip Technology | Microchip Technology | RECTIFIER | 0 | Active | 0 | 0 | Bulk | - | Active | Standard | 400 V | 8A (DC) | 1.6 V @ 8 A | Fast Recovery =< 500ns, > 200mA (Io) | 60 ns | 10 µA @ 320 V | 200pF @ 5V, 1MHz | Through Hole | TO-257-3 | TO-257 | -
- | - | 1801-S8GCR6TR-ND | S8GC R6 | Taiwan Semiconductor Corporation | Taiwan Semiconductor Corporation | DIODE SCHOTTKY DO214AB | 0 | Discontinued at Digi-Key | 0 | 0 | Tape & Reel (TR) | - | Discontinued at Digi-Key | Standard | 400 V | 8A (DC) | 985 mV @ 8 A | Standard Recovery >500ns, > 200mA (Io) | - | 10 µA @ 400 V | 48pF @ 4V, 1MHz | Surface Mount | DO-214AB, SMC | DO-214AB (SMC) | -55°C ~ 150°C
- | - | 1801-S8GCM6TR-ND | S8GC M6 | Taiwan Semiconductor Corporation | Taiwan Semiconductor Corporation | DIODE SCHOTTKY DO214AB | 0 | Discontinued at Digi-Key | 0 | 0 | Tape & Reel (TR) | - | Discontinued at Digi-Key | Standard | 400 V | 8A (DC) | 985 mV @ 8 A | Standard Recovery >500ns, > 200mA (Io) | - | 10 µA @ 400 V | 48pF @ 4V, 1MHz | Surface Mount | DO-214AB, SMC | DO-214AB (SMC) | -55°C ~ 150°C
- | - | 1801-S8GCR7TR-ND | S8GC R7 | Taiwan Semiconductor Corporation | Taiwan Semiconductor Corporation | DIODE SCHOTTKY DO214AB | 0 | Discontinued at Digi-Key | 0 | 0 | Tape & Reel (TR) | - | Discontinued at Digi-Key | Standard | 400 V | 8A (DC) | 985 mV @ 8 A | Standard Recovery >500ns, > 200mA (Io) | - | 10 µA @ 400 V | 48pF @ 4V, 1MHz | Surface Mount | DO-214AB, SMC | DO-214AB (SMC) | -55°C ~ 150°C
- | - | 1801-S8GCR6GTR-ND | S8GC R6G | Taiwan Semiconductor Corporation | Taiwan Semiconductor Corporation | DIODE SCHOTTKY DO214AB | 0 | Discontinued at Digi-Key | 0 | 0 | Tape & Reel (TR) | - | Discontinued at Digi-Key | Standard | 400 V | 8A (DC) | 985 mV @ 8 A | Standard Recovery >500ns, > 200mA (Io) | - | 10 µA @ 400 V | 48pF @ 4V, 1MHz | Surface Mount | DO-214AB, SMC | DO-214AB (SMC) | -55°C ~ 150°C
- | - | 1801-S8GCHTR-ND | S8GCH | Taiwan Semiconductor Corporation | Taiwan Semiconductor Corporation | DIODE GEN PURP 400V 8A DO214AB | 0 | 0.16736 | 0 | 3000 | Tape & Reel (TR) | Automotive, AEC-Q101 | Active | Standard | 400 V | 8A (DC) | 985 mV @ 8 A | Standard Recovery >500ns, > 200mA (Io) | - | 10 µA @ 400 V | 48pF @ 4V, 1MHz | Surface Mount | DO-214AB, SMC | DO-214AB (SMC) | -55°C ~ 150°C
https://www.littelfuse.com/~/media/electronics/datasheets/switching_thyristors/littelfuse_thyristor_dxx15l_dxx20l_dxx25l_datasheet.pdf.pdf | //media.digikey.com/Renders/Littelfuse%20Renders/TO-220%20Isolated%20Tab.jpg | F7264-ND | D4015LTP | Littelfuse Inc. | Littelfuse Inc. | DIODE GEN PURP 400V 9.5A TO220 | 983 | 1.72 | 0 | 1 | Tube | - | Active | Standard | 400 V | 9.5A | 1.6 V @ 9.5 A | Standard Recovery >500ns, > 200mA (Io) | 4 µs | 10 µA @ 400 V | - | Through Hole | TO-220-3 Isolated Tab | TO-220 Isolated Tab | -40°C ~ 125°C
https://www.littelfuse.com/~/media/electronics/datasheets/switching_thyristors/littelfuse_thyristor_dxx15l_dxx20l_dxx25l_datasheet.pdf.pdf | - | D4015L56TP-ND | D4015L56TP | Littelfuse Inc. | Littelfuse Inc. | DIODE GEN PURP 400V 9.5A TO220 | 0 | 2.25 | 0 | 1 | Tube | Teccor® | Active | Standard | 400 V | 9.5A | 1.6 V @ 9.5 A | Standard Recovery >500ns, > 200mA (Io) | 4 µs | 10 µA @ 400 V | - | Through Hole | TO-220-3 Isolated Tab | ITO-220AB | -40°C ~ 125°C
https://www.littelfuse.com/~/media/electronics/datasheets/switching_thyristors/littelfuse_thyristor_dxx15l_dxx20l_dxx25l_datasheet.pdf.pdf | //media.digikey.com/Renders/Littelfuse%20Renders/TO-220%20Isolated%20Tab.jpg | D4015L-ND | D4015L | Littelfuse Inc. | Littelfuse Inc. | DIODE GEN PURP 400V 9.5A TO220 | 0 | Discontinued at Digi-Key | 0 | 0 | Bulk | - | Discontinued at Digi-Key | Standard | 400 V | 9.5A | 1.6 V @ 9.5 A | Standard Recovery >500ns, > 200mA (Io) | 4 µs | 10 µA @ 400 V | - | Through Hole | TO-220-3 Isolated Tab | TO-220 Isolated Tab | -40°C ~ 125°C
https://www.littelfuse.com/~/media/electronics/datasheets/switching_thyristors/littelfuse_thyristor_dxx15l_dxx20l_dxx25l_datasheet.pdf.pdf | //media.digikey.com/Renders/Littelfuse%20Renders/TO-220-3%20(Formed%20Leads,%20Non-Isolated).jpg | D4015L52-ND | D4015L52 | Littelfuse Inc. | Littelfuse Inc. | DIODE GEN PURP 400V 9.5A TO220 | 0 | Discontinued at Digi-Key | 0 | 0 | Bulk | - | Discontinued at Digi-Key | Standard | 400 V | 9.5A | 1.6 V @ 9.5 A | Standard Recovery >500ns, > 200mA (Io) | 4 µs | 10 µA @ 400 V | - | Through Hole | TO-220-3 Isolated Tab, Formed Leads | TO-220 Isolated Tab | -40°C ~ 125°C
https://www.littelfuse.com/~/media/electronics/datasheets/switching_thyristors/littelfuse_thyristor_dxx15l_dxx20l_dxx25l_datasheet.pdf.pdf | //media.digikey.com/Renders/Littelfuse%20Renders/TO-220-3%20(Formed%20Leads,%20Non-Isolated).jpg | D4015L53-ND | D4015L53 | Littelfuse Inc. | Littelfuse Inc. | DIODE GEN PURP 400V 9.5A TO220 | 0 | Obsolete | 0 | 0 | Bulk | - | Obsolete | Standard | 400 V | 9.5A | 1.6 V @ 9.5 A | Standard Recovery >500ns, > 200mA (Io) | 4 µs | 10 µA @ 400 V | - | Through Hole | TO-220-3 Isolated Tab, Formed Leads | TO-220 Isolated Tab | -40°C ~ 125°C
https://www.ween-semi.com/sites/default/files/2018-10/byv29-500.pdf | //media.digikey.com/Photos/WeEn%20Semiconductors/1740;-SOD59;-;-2.jpg | 1740-1163-ND | BYV29-400,127 | WeEn Semiconductors | WeEn Semiconductors | DIODE GEN PURP 400V 9A TO220AC | 0 | Active | 0 | 0 | Tube | - | Active | Standard | 400 V | 9A | 1.25 V @ 8 A | Fast Recovery =< 500ns, > 200mA (Io) | 60 ns | 50 µA @ 400 V | - | Through Hole | TO-220-2 | TO-220AC | 150°C (Max)

## Task5_MOSFET
MOSFET - Desirable characteristics
Max Voltage Blocking Capability (V) | 400
Max current blocking capability (A) | 7.65
Notes | In addition search for MOSFET gate drive - push in charges as fast as possible to allow switching with minimal loss
Important Characteristics | Finite on state conductance, switching loss
Datasheet | Image | DK Part # | Mfr Part # | Mfr | Supplier | Description | Stock | Price | @ qty | Min Qty | Package | Series | Part Status | FET Type | Technology | Drain to Source Voltage (Vdss) | Current - Continuous Drain (Id) @ 25°C | Drive Voltage (Max Rds On, Min Rds On) | Rds On (Max) @ Id, Vgs | Vgs(th) (Max) @ Id | Gate Charge (Qg) (Max) @ Vgs | Vgs (Max) | Input Capacitance (Ciss) (Max) @ Vds | FET Feature | Power Dissipation (Max) | Operating Temperature | Mounting Type | Supplier Device Package | Package / Case
https://rocelec.widen.net/view/pdf/o7afoxftf2/FAIRS46441-1.pdf?t.download=true&u=5oefqw | //media.digikey.com/Photos/Rochester/MFG_IRG4IBC30WPBF-INF.jpg | 2156-FQPF17N40T-ND | FQPF17N40T | Fairchild Semiconductor | Rochester Electronics, LLC | MOSFET N-CH 400V 9.5A TO220F | 642 | 1.3588 | 0 | 164 | Bulk | QFET® | Active | N-Channel | MOSFET (Metal Oxide) | 400 V | 9.5A (Tc) | 10V | 270mOhm @ 4.75A, 10V | 5V @ 250µA | 60 nC @ 10 V | ±30V | 2300 pF @ 25 V | - | 56W (Tc) | -55°C ~ 150°C (TJ) | Through Hole | TO-220F-3 | TO-220-3 Full Pack
https://www.onsemi.com/pdf/datasheet/fqpf17n40-d.pdf | //media.digikey.com/Renders/Fairchild%20Semi%20Renders/TO-220F.jpg | FQPF17N40T-ND | FQPF17N40T | onsemi | onsemi | MOSFET N-CH 400V 9.5A TO220F | 0 | 1.6958 | 0 | 1000 | Tube | QFET® | Active | N-Channel | MOSFET (Metal Oxide) | 400 V | 9.5A (Tc) | 10V | 270mOhm @ 4.75A, 10V | 5V @ 250µA | 60 nC @ 10 V | ±30V | 2300 pF @ 25 V | - | 56W (Tc) | -55°C ~ 150°C (TJ) | Through Hole | TO-220F-3 | TO-220-3 Full Pack
https://www.onsemi.com/pdf/datasheet/fqpf17n40-d.pdf | //media.digikey.com/Renders/Fairchild%20Semi%20Renders/TO-220F.jpg | FQPF17N40-ND | FQPF17N40 | onsemi | onsemi | MOSFET N-CH 400V 9.5A TO220F | 0 | Obsolete | 0 | 0 | Tube | QFET® | Obsolete | N-Channel | MOSFET (Metal Oxide) | 400 V | 9.5A (Tc) | 10V | 270mOhm @ 4.75A, 10V | 5V @ 250µA | 60 nC @ 10 V | ±30V | 2300 pF @ 25 V | - | 56W (Tc) | -55°C ~ 150°C (TJ) | Through Hole | TO-220F-3 | TO-220-3 Full Pack
https://rocelec.widen.net/view/pdf/yjsvtzti17/FAIRS06036-1.pdf?t.download=true&u=5oefqw | //media.digikey.com/Photos/Rochester/MFG_FGPF70N30.jpg | 2156-IRFS750A-FS-ND | IRFS750A | Fairchild Semiconductor | Rochester Electronics, LLC | MOSFET N-CH 400V 8.4A TO220F | 269 | 1.5147 | 0 | 148 | Tube | - | Obsolete | N-Channel | MOSFET (Metal Oxide) | 400 V | 8.4A (Tc) | 10V | 300mOhm @ 4.2A, 10V | 4V @ 250µA | 131 nC @ 10 V | ±30V | 2780 pF @ 25 V | - | 49W (Tc) | -55°C ~ 150°C (TJ) | Through Hole | TO-220F-3 | TO-220-3 Full Pack
//media.digikey.com/pdf/Data%20Sheets/Fairchild%20PDFs/IRFS750A.pdf | //media.digikey.com/Renders/Fairchild%20Semi%20Renders/TO-220F.jpg | IRFS750A-ND | IRFS750A | onsemi | onsemi | MOSFET N-CH 400V 8.4A TO220F | 0 | Obsolete | 0 | 0 | Tube | - | Obsolete | N-Channel | MOSFET (Metal Oxide) | 400 V | 8.4A (Tc) | 10V | 300mOhm @ 4.2A, 10V | 4V @ 250µA | 131 nC @ 10 V | ±30V | 2780 pF @ 25 V | - | 49W (Tc) | -55°C ~ 150°C (TJ) | Through Hole | TO-220F-3 | TO-220-3 Full Pack
https://rocelec.widen.net/view/pdf/xxt34ofk7a/FAIRS02203-1.pdf?t.download=true&u=5oefqw | //media.digikey.com/Photos/Rochester/MFG_2SK4221.jpg | 2156-IRFS350A-FS-ND | IRFS350A | Fairchild Semiconductor | Rochester Electronics, LLC | MOSFET N-CH 400V 11.5A TO3PF | 302 | 1.6929 | 0 | 132 | Tube | - | Obsolete | N-Channel | MOSFET (Metal Oxide) | 400 V | 11.5A (Tc) | 10V | 300mOhm @ 5.75A, 10V | 4V @ 250µA | 131 nC @ 10 V | ±30V | 2780 pF @ 25 V | - | 92W (Tc) | -55°C ~ 150°C (TJ) | Through Hole | TO-3PF | TO-3P-3 Full Pack
//media.digikey.com/pdf/Data%20Sheets/Fairchild%20PDFs/IRFS350A.pdf | //media.digikey.com/Renders/Fairchild%20Semi%20Renders/261;MKT-TO220M03;;3.jpg | IRFS350A-ND | IRFS350A | onsemi | onsemi | MOSFET N-CH 400V 11.5A TO3PF | 0 | Obsolete | 0 | 0 | Tube | - | Obsolete | N-Channel | MOSFET (Metal Oxide) | 400 V | 11.5A (Tc) | 10V | 300mOhm @ 5.75A, 10V | 4V @ 250µA | 131 nC @ 10 V | ±30V | 2780 pF @ 25 V | - | 92W (Tc) | -55°C ~ 150°C (TJ) | Through Hole | TO-3PF | TO-3P-3 Full Pack
//media.digikey.com/pdf/Data%20Sheets/ON%20Semiconductor%20PDFs/2SK4117LS.pdf | //media.digikey.com/Renders/~~Pkg.Case%20or%20Series/TO-220AB.jpg | 2SK4117LS-ND | 2SK4117LS | onsemi | onsemi | MOSFET N-CH 400V 10.4A TO220FI | 0 | Obsolete | 0 | 0 | Bulk | - | Obsolete | N-Channel | MOSFET (Metal Oxide) | 400 V | 10.4A (Tc) | 10V | 420mOhm @ 7.5A, 10V | - | 30.6 nC @ 10 V | ±30V | 755 pF @ 30 V | - | 2W (Ta), 35W (Tc) | 150°C (TJ) | Through Hole | TO-220FI(LS) | TO-220-3 Full Pack
//media.digikey.com/pdf/Data%20Sheets/Fairchild%20PDFs/FQAF11N40.pdf | //media.digikey.com/Renders/Fairchild%20Semi%20Renders/261;MKT-TO220M03;;3.jpg | FQAF11N40-ND | FQAF11N40 | onsemi | onsemi | MOSFET N-CH 400V 8.8A TO3PF | 0 | Obsolete | 0 | 0 | Tube | QFET® | Obsolete | N-Channel | MOSFET (Metal Oxide) | 400 V | 8.8A (Tc) | 10V | 480mOhm @ 4.4A, 10V | 5V @ 250µA | 35 nC @ 10 V | ±30V | 1400 pF @ 25 V | - | 90W (Tc) | -55°C ~ 150°C (TJ) | Through Hole | TO-3PF | TO-3P-3 Full Pack
https://rocelec.widen.net/view/pdf/skfcwnbrpe/FAIRS18961-1.pdf?t.download=true&u=5oefqw | //media.digikey.com/Photos/Rochester/MFG_MC78M05BTG.jpg | 2156-FQP11N40-FS-ND | FQP11N40 | Fairchild Semiconductor | Rochester Electronics, LLC | MOSFET N-CH 400V 11.4A TO220-3 | 1919 | 0.61629 | 0 | 361 | Tube | QFET® | Obsolete | N-Channel | MOSFET (Metal Oxide) | 400 V | 11.4A (Tc) | 10V | 480mOhm @ 5.7A, 10V | 5V @ 250µA | 35 nC @ 10 V | ±30V | 1400 pF @ 25 V | - | 147W (Tc) | -55°C ~ 150°C (TJ) | Through Hole | TO-220-3 | TO-220-3
https://rocelec.widen.net/view/pdf/28tjkkvxxd/FAIRS18602-1.pdf?t.download=true&u=5oefqw | //media.digikey.com/Photos/Rochester/MFG_ISL9N302AS3.jpg | 2156-FQI11N40TU-FS-ND | FQI11N40TU | Fairchild Semiconductor | Rochester Electronics, LLC | MOSFET N-CH 400V 11.4A I2PAK | 1875 | 0.65341 | 0 | 340 | Tube | - | Obsolete | N-Channel | MOSFET (Metal Oxide) | 400 V | 11.4A (Tc) | 10V | 480mOhm @ 5.7A, 10V | 5V @ 250µA | 35 nC @ 10 V | ±30V | 1400 pF @ 25 V | - | 3.13W (Ta), 147W (Tc) | -55°C ~ 150°C (TJ) | Through Hole | I2PAK | TO-262-3 Long Leads, I²Pak, TO-262AA
https://rocelec.widen.net/view/pdf/28tjkkvxxd/FAIRS18602-1.pdf?t.download=true&u=5oefqw | //media.digikey.com/Photos/Rochester/MFG_IRG4RC10UTRPBF.jpg | 2156-FQB11N40TM-FSTR-ND | FQB11N40TM | Fairchild Semiconductor | Rochester Electronics, LLC | MOSFET N-CH 400V 11.4A D2PAK | 8000 | 0.3861 | 0 | 577 | Bulk | - | Obsolete | N-Channel | MOSFET (Metal Oxide) | 400 V | 11.4A (Tc) | 10V | 480mOhm @ 5.7A, 10V | 5V @ 250µA | 35 nC @ 10 V | ±30V | 1400 pF @ 25 V | - | 3.13W (Ta), 147W (Tc) | -55°C ~ 150°C (TJ) | Surface Mount | D2PAK (TO-263) | TO-263-3, D²Pak (2 Leads + Tab), TO-263AB
//media.digikey.com/pdf/Data%20Sheets/Fairchild%20PDFs/FQP11N40.pdf | //media.digikey.com/Renders/Fairchild%20Semi%20Renders/TO-220-3.jpg | FQP11N40-ND | FQP11N40 | onsemi | onsemi | MOSFET N-CH 400V 11.4A TO220-3 | 0 | Obsolete | 0 | 0 | Tube | QFET® | Obsolete | N-Channel | MOSFET (Metal Oxide) | 400 V | 11.4A (Tc) | 10V | 480mOhm @ 5.7A, 10V | 5V @ 250µA | 35 nC @ 10 V | ±30V | 1400 pF @ 25 V | - | 147W (Tc) | -55°C ~ 150°C (TJ) | Through Hole | TO-220-3 | TO-220-3
//media.digikey.com/pdf/Data%20Sheets/Fairchild%20PDFs/FQB11N40.pdf | //media.digikey.com/Renders/Fairchild%20Semi%20Renders/261;MKT-TO263A02;;2.jpg | FQB11N40TM-ND | FQB11N40TM | onsemi | onsemi | MOSFET N-CH 400V 11.4A D2PAK | 0 | Obsolete | 0 | 0 | Tape & Reel (TR) | - | Obsolete | N-Channel | MOSFET (Metal Oxide) | 400 V | 11.4A (Tc) | 10V | 480mOhm @ 5.7A, 10V | 5V @ 250µA | 35 nC @ 10 V | ±30V | 1400 pF @ 25 V | - | 3.13W (Ta), 147W (Tc) | -55°C ~ 150°C (TJ) | Surface Mount | D²PAK (TO-263) | TO-263-3, D²Pak (2 Leads + Tab), TO-263AB
//media.digikey.com/pdf/Data%20Sheets/Fairchild%20PDFs/FQB11N40.pdf | - | FQI11N40TU-ND | FQI11N40TU | onsemi | onsemi | MOSFET N-CH 400V 11.4A I2PAK | 0 | Obsolete | 0 | 0 | Tube | - | Obsolete | N-Channel | MOSFET (Metal Oxide) | 400 V | 11.4A (Tc) | 10V | 480mOhm @ 5.7A, 10V | 5V @ 250µA | 35 nC @ 10 V | ±30V | 1400 pF @ 25 V | - | 3.13W (Ta), 147W (Tc) | -55°C ~ 150°C (TJ) | Through Hole | I2PAK | TO-262-3 Long Leads, I²Pak, TO-262AA
https://rocelec.widen.net/view/pdf/uohealtnzt/FAIRS45968-1.pdf?t.download=true&u=5oefqw | //media.digikey.com/Renders/Fairchild%20Semi%20Renders/TO-220F.jpg | FQPF11N40CFS-ND | FQPF11N40C | onsemi | onsemi | MOSFET N-CH 400V 10.5A TO220F | 448 | 1.3 | 0 | 1 | Tube | QFET® | Last Time Buy | N-Channel | MOSFET (Metal Oxide) | 400 V | 10.5A (Tc) | 10V | 530mOhm @ 5.25A, 10V | 4V @ 250µA | 35 nC @ 10 V | ±30V | 1090 pF @ 25 V | - | 44W (Tc) | -55°C ~ 150°C (TJ) | Through Hole | TO-220F-3 | TO-220-3 Full Pack
https://rocelec.widen.net/view/pdf/uohealtnzt/FAIRS45968-1.pdf?t.download=true&u=5oefqw | //media.digikey.com/Renders/Fairchild%20Semi%20Renders/TO-220-3.jpg | 2156-FQP11N40C-OS-ND,FQP11N40CFS-ND | FQP11N40C | onsemi | Rochester Electronics, LLC,onsemi | MOSFET N-CH 400V 10.5A TO220-3 | 0 | 1.34 | 0 | 1 | Bulk,Tube | QFET® | Active | N-Channel | MOSFET (Metal Oxide) | 400 V | 10.5A (Tc) | 10V | 530mOhm @ 5.25A, 10V | 4V @ 250µA | 35 nC @ 10 V | ±30V | 1090 pF @ 25 V | - | 135W (Tc) | -55°C ~ 150°C (TJ) | Through Hole | TO-220-3 | TO-220-3
https://www.onsemi.com/pdf/datasheet/fqb11n40c-d.pdf | //media.digikey.com/Renders/Fairchild%20Semi%20Renders/261;MKT-TO263A02;;2.jpg | FQB11N40CTMTR-ND,FQB11N40CTMCT-ND,FQB11N40CTMDKR-ND | FQB11N40CTM | onsemi | onsemi | MOSFET N-CH 400V 10.5A D2PAK | 0 | 1.25 | 0 | 1 | Tape & Reel (TR),Cut Tape (CT),Digi-Reel® | QFET® | Active | N-Channel | MOSFET (Metal Oxide) | 400 V | 10.5A (Tc) | 10V | 530mOhm @ 5.25A, 10V | 4V @ 250µA | 35 nC @ 10 V | ±30V | 1090 pF @ 25 V | - | 135W (Tc) | -55°C ~ 150°C (TJ) | Surface Mount | D²PAK (TO-263) | TO-263-3, D²Pak (2 Leads + Tab), TO-263AB
- | //media.digikey.com/Renders/Fairchild%20Semi%20Renders/TO-220F.jpg | FQPF11N40CT-ND | FQPF11N40CT | onsemi | onsemi | MOSFET N-CH 400V 10.5A TO220F | 0 | Obsolete | 0 | 0 | Tube | QFET® | Obsolete | N-Channel | MOSFET (Metal Oxide) | 400 V | 10.5A (Tc) | 10V | 530mOhm @ 5.25A, 10V | 4V @ 250µA | 35 nC @ 10 V | ±30V | 1090 pF @ 25 V | - | 44W (Tc) | -55°C ~ 150°C (TJ) | Through Hole | TO-220F-3 | TO-220-3 Full Pack
https://rocelec.widen.net/view/pdf/zkkotflwii/FAIRS17469-1.pdf?t.download=true&u=5oefqw | //media.digikey.com/Photos/Rochester/MFG_MJD32CTF-ON.jpg | 2156-IRFW740BTM-ND | IRFW740BTM | Fairchild Semiconductor | Rochester Electronics, LLC | N-CHANNEL POWER MOSFET | 70400 | 0.25245 | 0 | 875 | Bulk | - | Active | N-Channel | MOSFET (Metal Oxide) | 400 V | 10A (Tc) | 10V | 540mOhm @ 5A, 10V | 4V @ 250µA | 53 nC @ 10 V | ±30V | 1800 pF @ 25 V | - | 3.13W (Ta), 134W (Tc) | -55°C ~ 150°C (TJ) | Surface Mount | D2PAK | TO-263-3, D²Pak (2 Leads + Tab), TO-263AB
https://rocelec.widen.net/view/pdf/n7rc117zq9/FAIRS27386-1.pdf?t.download=true&u=5oefqw | //media.digikey.com/Photos/Rochester/MFG_MC78M05BTG.jpg | 2156-IRF740B-FS-ND | IRF740B | Fairchild Semiconductor | Rochester Electronics, LLC | MOSFET N-CH 400V 10A TO220-3 | 5113 | 0.57172 | 0 | 390 | Tube | - | Obsolete | N-Channel | MOSFET (Metal Oxide) | 400 V | 10A (Tc) | 10V | 540mOhm @ 5A, 10V | 4V @ 250µA | 53 nC @ 10 V | ±30V | 1800 pF @ 25 V | - | 134W (Tc) | -55°C ~ 150°C (TJ) | Through Hole | TO-220-3 | TO-220-3
//media.digikey.com/pdf/Data%20Sheets/Fairchild%20PDFs/IRF,S740B.pdf | //media.digikey.com/Renders/Fairchild%20Semi%20Renders/TO-220-3.jpg | IRF740B-ND | IRF740B | onsemi | onsemi | MOSFET N-CH 400V 10A TO220-3 | 0 | Obsolete | 0 | 0 | Tube | - | Obsolete | N-Channel | MOSFET (Metal Oxide) | 400 V | 10A (Tc) | 10V | 540mOhm @ 5A, 10V | 4V @ 250µA | 53 nC @ 10 V | ±30V | 1800 pF @ 25 V | - | 134W (Tc) | -55°C ~ 150°C (TJ) | Through Hole | TO-220-3 | TO-220-3
//media.digikey.com/pdf/Data%20Sheets/Fairchild%20PDFs/IRFW740B,%20IRFI740B.pdf | - | IRFI740BTU-ND | IRFI740BTU | onsemi | onsemi | MOSFET N-CH 400V 10A I2PAK | 0 | Obsolete | 0 | 0 | Tube | - | Obsolete | N-Channel | MOSFET (Metal Oxide) | 400 V | 10A (Tc) | 10V | 540mOhm @ 5A, 10V | 4V @ 250µA | 53 nC @ 10 V | ±30V | 1800 pF @ 25 V | - | 3.13W (Ta), 134W (Tc) | -55°C ~ 150°C (TJ) | Through Hole | I2PAK | TO-262-3 Long Leads, I²Pak, TO-262AA
//media.digikey.com/pdf/Data%20Sheets/ON%20Semiconductor%20PDFs/2SK4116LS.pdf | //media.digikey.com/Renders/~~Pkg.Case%20or%20Series/TO-220AB.jpg | 2SK4116LS-ND | 2SK4116LS | onsemi | onsemi | MOSFET N-CH 400V 8.9A TO220FI | 0 | Obsolete | 0 | 0 | Bulk | - | Obsolete | N-Channel | MOSFET (Metal Oxide) | 400 V | 8.9A (Tc) | 10V | 540mOhm @ 6A, 10V | 5V @ 1mA | 24.5 nC @ 10 V | ±30V | 650 pF @ 30 V | - | 2W (Ta), 33W (Tc) | 150°C (TJ) | Through Hole | TO-220FI(LS) | TO-220-3 Full Pack
https://www.st.com/content/ccc/resource/technical/document/datasheet/44/4c/24/37/1f/95/4d/c1/CD00003028.pdf/files/CD00003028.pdf/jcr:content/translations/en.CD00003028.pdf | //media.digikey.com/Renders/STMicro%20Renders/TO-220FP.jpg | 497-12603-5-ND | STP11NK40ZFP | STMicroelectronics | STMicroelectronics | MOSFET N-CH 400V 9A TO220FP | 669 | 1.75 | 0 | 1 | Tube | SuperMESH™ | Active | N-Channel | MOSFET (Metal Oxide) | 400 V | 9A (Tc) | 10V | 550mOhm @ 4.5A, 10V | 4.5V @ 100µA | 32 nC @ 10 V | ±30V | 930 pF @ 25 V | - | 30W (Tc) | -55°C ~ 150°C (TJ) | Through Hole | TO-220FP | TO-220-3 Full Pack
https://www.st.com/content/ccc/resource/technical/document/datasheet/44/4c/24/37/1f/95/4d/c1/CD00003028.pdf/files/CD00003028.pdf/jcr:content/translations/en.CD00003028.pdf | //media.digikey.com/Renders/STMicro%20Renders/D2Pak%20TO-263.jpg | 497-7930-2-ND,497-7930-1-ND,497-7930-6-ND | STB11NK40ZT4 | STMicroelectronics | STMicroelectronics | MOSFET N-CH 400V 9A D2PAK | 1550 | 1.78 | 0 | 1 | Tape & Reel (TR),Cut Tape (CT),Digi-Reel® | SuperMESH™ | Active | N-Channel | MOSFET (Metal Oxide) | 400 V | 9A (Tc) | 10V | 550mOhm @ 4.5A, 10V | 4.5V @ 100µA | 32 nC @ 10 V | ±30V | 930 pF @ 25 V | - | 110W (Tc) | -55°C ~ 150°C (TJ) | Surface Mount | D2PAK | TO-263-3, D²Pak (2 Leads + Tab), TO-263AB
https://www.st.com/content/ccc/resource/technical/document/datasheet/44/4c/24/37/1f/95/4d/c1/CD00003028.pdf/files/CD00003028.pdf/jcr:content/translations/en.CD00003028.pdf | //media.digikey.com/Renders/STMicro%20Renders/497~TO220-3TO220AB~~3.JPG | 497-7500-5-ND | STP11NK40Z | STMicroelectronics | STMicroelectronics | MOSFET N-CH 400V 9A TO220AB | 0 | 1.43 | 0 | 1 | Tube | SuperMESH™ | Active | N-Channel | MOSFET (Metal Oxide) | 400 V | 9A (Tc) | 10V | 550mOhm @ 4.5A, 10V | 4.5V @ 100µA | 32 nC @ 10 V | ±30V | 930 pF @ 25 V | - | 110W (Tc) | -55°C ~ 150°C (TJ) | Through Hole | TO-220 | TO-220-3
https://rocelec.widen.net/view/pdf/scwnzrlxcf/HRISD017-4-351.pdf?t.download=true&u=5oefqw | //media.digikey.com/Photos/Rochester/MFG_MC78M05BTG.jpg | 2156-IRF740R-ND | IRF740R | Harris Corporation | Rochester Electronics, LLC | N-CHANNEL POWER MOSFET | 0 | 0.98 | 0 | 46 | Bulk | - | Active | N-Channel | MOSFET (Metal Oxide) | 400 V | 10A (Tc) | 10V | 550mOhm @ 5.2A, 10V | 4V @ 250µA | 63 nC @ 10 V | ±20V | 1250 pF @ 25 V | - | 125W (Tc) | -55°C ~ 150°C (TJ) | Through Hole | TO-220 | TO-220-3
- | //media.digikey.com/Renders/Vishay%20Siliconix%20Renders/742;6031;;3.jpg | 742-IRF740PBF-BE3-ND | IRF740PBF-BE3 | Vishay Siliconix | Vishay Siliconix | MOSFET N-CH 400V 10A TO220AB | 0 | 1.45 | 0 | 1 | Tube | - | Active | N-Channel | MOSFET (Metal Oxide) | 400 V | 10A (Tc) | 10V | 550mOhm @ 5.3A, 10V | 4V @ 250µA | 63 nC @ 10 V | ±20V | 1400 pF @ 25 V | - | 125W (Tc) | -55°C ~ 150°C (TJ) | Through Hole | TO-220AB | TO-220-3
//media.digikey.com/pdf/Data%20Sheets/ST%20Microelectronics%20PDFS/IRF740.pdf | //media.digikey.com/Renders/STMicro%20Renders/497~TO220-3TO220AB~~3.JPG | 497-2931-5-ND | IRF740 | STMicroelectronics | STMicroelectronics | MOSFET N-CH 400V 10A TO220AB | 0 | Obsolete | 0 | 0 | Tube | PowerMESH™ II | Obsolete | N-Channel | MOSFET (Metal Oxide) | 400 V | 10A (Tc) | 10V | 550mOhm @ 5.3A, 10V | 4V @ 250µA | 43 nC @ 10 V | ±20V | 1400 pF @ 25 V | - | 125W (Tc) | -65°C ~ 150°C (TJ) | Through Hole | TO-220 | TO-220-3
https://www.vishay.com/docs/91222/91222.pdf | //media.digikey.com/Renders/Vishay%20Semi%20Renders/TO-247-3-AC-EP.jpg | IRFP340PBF-ND | IRFP340PBF | Vishay Siliconix | Vishay Siliconix | MOSFET N-CH 400V 11A TO247-3 | 5 | 4.02 | 0 | 1 | Tube | - | Active | N-Channel | MOSFET (Metal Oxide) | 400 V | 11A (Tc) | 10V | 550mOhm @ 6.6A, 10V | 4V @ 250µA | 62 nC @ 10 V | ±20V | 1400 pF @ 25 V | - | 150W (Tc) | -55°C ~ 150°C (TJ) | Through Hole | TO-247AC | TO-247-3
https://rocelec.widen.net/view/pdf/nj3jfu1pev/VISH-S-A0009376939-1.pdf?t.download=true&u=5oefqw | //media.digikey.com/Renders/Vishay%20Semi%20Renders/TO-247-3-AC-EP.jpg | 2156-IRFP340-HC-ND | IRFP340 | Harris Corporation | Rochester Electronics, LLC | MOSFET N-CH 400V 11A TO247-3 | 1224 | 1.0172 | 0 | 219 | Tube | - | Obsolete | N-Channel | MOSFET (Metal Oxide) | 400 V | 11A (Tc) | 10V | 550mOhm @ 6.6A, 10V | 4V @ 250µA | 62 nC @ 10 V | ±20V | 1400 pF @ 25 V | - | 150W (Tc) | -55°C ~ 150°C (TJ) | Through Hole | TO-247AC | TO-247-3
https://www.vishay.com/docs/91222/91222.pdf | //media.digikey.com/Renders/Vishay%20Semi%20Renders/TO-247-3-AC-EP.jpg | IRFP340-ND | IRFP340 | Vishay Siliconix | Vishay Siliconix | MOSFET N-CH 400V 11A TO247-3 | 0 | Obsolete | 0 | 0 | Tube | - | Obsolete | N-Channel | MOSFET (Metal Oxide) | 400 V | 11A (Tc) | 10V | 550mOhm @ 6.6A, 10V | 4V @ 250µA | 62 nC @ 10 V | ±20V | 1400 pF @ 25 V | - | 150W (Tc) | -55°C ~ 150°C (TJ) | Through Hole | TO-247AC | TO-247-3
https://www.vishay.com/docs/91053/91053.pdf | //media.digikey.com/photos/Vishay%20Siliconix%20Photos/SIHP7N60E-GE3.JPG | IRF740LCPBF-ND | IRF740LCPBF | Vishay Siliconix | Vishay Siliconix | MOSFET N-CH 400V 10A TO220AB | 690 | 2.35 | 0 | 1 | Tube | - | Active | N-Channel | MOSFET (Metal Oxide) | 400 V | 10A (Tc) | 10V | 550mOhm @ 6A, 10V | 4V @ 250µA | 39 nC @ 10 V | ±30V | 1100 pF @ 25 V | - | 125W (Tc) | -55°C ~ 150°C (TJ) | Through Hole | TO-220AB | TO-220-3
- | //media.digikey.com/Renders/Vishay%20Siliconix%20Renders/742;6031;;3.jpg | 742-IRF740APBF-BE3-ND | IRF740APBF-BE3 | Vishay Siliconix | Vishay Siliconix | MOSFET N-CH 400V 10A TO220AB | 931 | 2.05 | 0 | 1 | Tube | - | Active | N-Channel | MOSFET (Metal Oxide) | 400 V | 10A (Tc) | 10V | 550mOhm @ 6A, 10V | 4V @ 250µA | 36 nC @ 10 V | ±30V | 1030 pF @ 25 V | - | 125W (Tc) | -55°C ~ 150°C (TJ) | Through Hole | TO-220AB | TO-220-3
https://www.vishay.com/docs/91051/91051.pdf | //media.digikey.com/photos/Vishay%20Siliconix%20Photos/SIHP7N60E-GE3.JPG | IRF740APBF-ND | IRF740APBF | Vishay Siliconix | Vishay Siliconix | MOSFET N-CH 400V 10A TO220AB | 197 | 2.17 | 0 | 1 | Tube | - | Active | N-Channel | MOSFET (Metal Oxide) | 400 V | 10A (Tc) | 10V | 550mOhm @ 6A, 10V | 4V @ 250µA | 36 nC @ 10 V | ±30V | 1030 pF @ 25 V | - | 125W (Tc) | -55°C ~ 150°C (TJ) | Through Hole | TO-220AB | TO-220-3
https://www.vishay.com/docs/91053/91053.pdf | //media.digikey.com/Renders/Vishay%20Siliconix%20Renders/742;6031;;3.jpg | 742-IRF740LCPBF-BE3-ND | IRF740LCPBF-BE3 | Vishay Siliconix | Vishay Siliconix | MOSFET N-CH 400V 10A TO220AB | 997 | 2.35 | 0 | 1 | Tube | - | Active | N-Channel | MOSFET (Metal Oxide) | 400 V | 10A (Tc) | - | 550mOhm @ 6A, 10V | 4V @ 250µA | 39 nC @ 10 V | ±30V | 1100 pF @ 25 V | - | 125W (Tc) | -55°C ~ 150°C (TJ) | Through Hole | TO-220AB | TO-220-3
https://www.vishay.com/docs/91055/sihf740s.pdf | //media.digikey.com/Renders/Vishay%20Siliconix%20Renders/742;5970;A,B,R%20S,T;3.jpg | IRF740STRLPBFTR-ND,IRF740STRLPBFCT-ND,IRF740STRLPBFDKR-ND | IRF740STRLPBF | Vishay Siliconix | Vishay Siliconix | MOSFET N-CH 400V 10A D2PAK | 0 | 1.98 | 0 | 1 | Tape & Reel (TR),Cut Tape (CT),Digi-Reel® | - | Active | N-Channel | MOSFET (Metal Oxide) | 400 V | 10A (Tc) | 10V | 550mOhm @ 6A, 10V | 4V @ 250µA | 63 nC @ 10 V | ±20V | 1400 pF @ 25 V | - | 3.1W (Ta), 125W (Tc) | -55°C ~ 150°C (TJ) | Surface Mount | D²PAK (TO-263) | TO-263-3, D²Pak (2 Leads + Tab), TO-263AB
https://www.vishay.com/docs/91054/91054.pdf | //media.digikey.com/photos/Vishay%20Siliconix%20Photos/SIHP7N60E-GE3.JPG | IRF740PBF-ND | IRF740PBF | Vishay Siliconix | Vishay Siliconix | MOSFET N-CH 400V 10A TO220AB | 0 | 1.45 | 0 | 1 | Tube | - | Active | N-Channel | MOSFET (Metal Oxide) | 400 V | 10A (Tc) | 10V | 550mOhm @ 6A, 10V | 4V @ 250µA | 63 nC @ 10 V | ±20V | 1400 pF @ 25 V | - | 125W (Tc) | -55°C ~ 150°C (TJ) | Through Hole | TO-220AB | TO-220-3
https://www.vishay.com/docs/91055/sihf740s.pdf | //media.digikey.com/Renders/Vishay%20Siliconix%20Renders/742;5970;A,B,R%20S,T;3.jpg | IRF740SPBF-ND | IRF740SPBF | Vishay Siliconix | Vishay Siliconix | MOSFET N-CH 400V 10A D2PAK | 0 | 1.98 | 0 | 1 | Tube | - | Active | N-Channel | MOSFET (Metal Oxide) | 400 V | 10A (Tc) | 10V | 550mOhm @ 6A, 10V | 4V @ 250µA | 63 nC @ 10 V | ±20V | 1400 pF @ 25 V | - | 3.1W (Ta), 125W (Tc) | -55°C ~ 150°C (TJ) | Surface Mount | D²PAK (TO-263) | TO-263-3, D²Pak (2 Leads + Tab), TO-263AB
https://www.vishay.com/docs/91052/sihf740a.pdf | //media.digikey.com/Renders/Vishay%20Siliconix%20Renders/742;5970;A,B,R%20S,T;3.jpg | IRF740ASPBF-ND | IRF740ASPBF | Vishay Siliconix | Vishay Siliconix | MOSFET N-CH 400V 10A D2PAK | 0 | 1.83 | 0 | 1 | Tube | - | Active | N-Channel | MOSFET (Metal Oxide) | 400 V | 10A (Tc) | 10V | 550mOhm @ 6A, 10V | 4V @ 250µA | 36 nC @ 10 V | ±30V | 1030 pF @ 25 V | - | 3.1W (Ta), 125W (Tc) | -55°C ~ 150°C (TJ) | Surface Mount | D²PAK (TO-263) | TO-263-3, D²Pak (2 Leads + Tab), TO-263AB
https://www.vishay.com/docs/91052/sihf740a.pdf | //media.digikey.com/Photos/Vishay%20Siliconix%20Photos/IRF840ALPBF.jpg | IRF740ALPBF-ND | IRF740ALPBF | Vishay Siliconix | Vishay Siliconix | MOSFET N-CH 400V 10A I2PAK | 0 | 2.41 | 0 | 1 | Tube | - | Active | N-Channel | MOSFET (Metal Oxide) | 400 V | 10A (Tc) | 10V | 550mOhm @ 6A, 10V | 4V @ 250µA | 36 nC @ 10 V | ±30V | 1030 pF @ 25 V | - | 3.1W (Ta), 125W (Tc) | -55°C ~ 150°C (TJ) | Through Hole | I2PAK | TO-262-3 Long Leads, I²Pak, TO-262AA
https://www.vishay.com/docs/91052/sihf740a.pdf | //media.digikey.com/Renders/Vishay%20Siliconix%20Renders/742;5970;A,B,R%20S,T;3.jpg | IRF740ASTRLPBFTR-ND,IRF740ASTRLPBFCT-ND,IRF740ASTRLPBFDKR-ND | IRF740ASTRLPBF | Vishay Siliconix | Vishay Siliconix | MOSFET N-CH 400V 10A D2PAK | 0 | 2.41 | 0 | 1 | Tape & Reel (TR),Cut Tape (CT),Digi-Reel® | - | Active | N-Channel | MOSFET (Metal Oxide) | 400 V | 10A (Tc) | 10V | 550mOhm @ 6A, 10V | 4V @ 250µA | 36 nC @ 10 V | ±30V | 1030 pF @ 25 V | - | 125W (Tc) | -55°C ~ 150°C (TJ) | Surface Mount | D²PAK (TO-263) | TO-263-3, D²Pak (2 Leads + Tab), TO-263AB
https://www.vishay.com/docs/91054/91054.pdf | //media.digikey.com/photos/Vishay%20Siliconix%20Photos/SIHP7N60E-GE3.JPG | IRF740IR-ND | IRF740 | Vishay Siliconix | Vishay Siliconix | MOSFET N-CH 400V 10A TO220AB | 0 | Obsolete | 0 | 0 | Tube | - | Obsolete | N-Channel | MOSFET (Metal Oxide) | 400 V | 10A (Tc) | 10V | 550mOhm @ 6A, 10V | 4V @ 250µA | 63 nC @ 10 V | ±20V | 1400 pF @ 25 V | - | 125W (Tc) | -55°C ~ 150°C (TJ) | Through Hole | TO-220AB | TO-220-3
https://www.vishay.com/docs/91053/91053.pdf | //media.digikey.com/photos/Vishay%20Siliconix%20Photos/SIHP7N60E-GE3.JPG | IRF740LC-ND | IRF740LC | Vishay Siliconix | Vishay Siliconix | MOSFET N-CH 400V 10A TO220AB | 0 | Obsolete | 0 | 0 | Tube | - | Obsolete | N-Channel | MOSFET (Metal Oxide) | 400 V | 10A (Tc) | 10V | 550mOhm @ 6A, 10V | 4V @ 250µA | 39 nC @ 10 V | ±30V | 1100 pF @ 25 V | - | 125W (Tc) | -55°C ~ 150°C (TJ) | Through Hole | TO-220AB | TO-220-3
https://rocelec.widen.net/view/pdf/hchmuvl5fx/FAIRS19672-1.pdf?t.download=true&u=5oefqw | //media.digikey.com/Photos/Rochester/MFG_SGP15N60XKSA1.jpg | 2156-IRF740A-FS-ND | IRF740A | Fairchild Semiconductor | Rochester Electronics, LLC | MOSFET N-CH 400V 10A TO220AB | 0 | Obsolete | 0 | 0 | Tube | - | Obsolete | N-Channel | MOSFET (Metal Oxide) | 400 V | 10A (Tc) | 10V | 550mOhm @ 6A, 10V | 4V @ 250µA | 36 nC @ 10 V | ±30V | 1030 pF @ 25 V | - | 125W (Tc) | -55°C ~ 150°C (TJ) | Through Hole | TO-220AB | TO-220-3
- | //media.digikey.com/photos/Vishay%20Siliconix%20Photos/SIHP7N60E-GE3.JPG | IRF740L-ND | IRF740L | Vishay Siliconix | Vishay Siliconix | MOSFET N-CH 400V 10A TO220AB | 0 | Obsolete | 0 | 0 | Tube | - | Obsolete | N-Channel | MOSFET (Metal Oxide) | 400 V | 10A (Tc) | 10V | 550mOhm @ 6A, 10V | 4V @ 250µA | 39 nC @ 10 V | ±20V | 1100 pF @ 25 V | - | - | - | Through Hole | TO-220AB | TO-220-3
- | //media.digikey.com/Renders/Vishay%20Siliconix%20Renders/742;5970;A,B,R%20S,T;3.jpg | IRF740LCS-ND | IRF740LCS | Vishay Siliconix | Vishay Siliconix | MOSFET N-CH 400V 10A D2PAK | 0 | Obsolete | 0 | 0 | Tube | - | Obsolete | N-Channel | MOSFET (Metal Oxide) | 400 V | 10A (Tc) | 10V | 550mOhm @ 6A, 10V | 4V @ 250µA | 39 nC @ 10 V | ±30V | 1100 pF @ 25 V | - | - | -55°C ~ 150°C (TJ) | Surface Mount | D²PAK (TO-263) | TO-263-3, D²Pak (2 Leads + Tab), TO-263AB
//media.digikey.com/pdf/Data%20Sheets/International%20Rectifier%20PDFs/irc740.pdf | //media.digikey.com/photos/Vishay%20Photos/IRC740PBF.JPG | IRC740PBF-ND | IRC740PBF | Vishay Siliconix | Vishay Siliconix | MOSFET N-CH 400V 10A TO220-5 | 0 | Obsolete | 0 | 0 | Tube | HEXFET® | Obsolete | N-Channel | MOSFET (Metal Oxide) | 400 V | 10A (Tc) | 10V | 550mOhm @ 6A, 10V | 4V @ 250µA | 66 nC @ 10 V | ±20V | 1200 pF @ 25 V | Current Sensing | 125W (Tc) | -55°C ~ 150°C (TJ) | Through Hole | TO-220-5 | TO-220-5
https://www.vishay.com/docs/91051/91051.pdf | //media.digikey.com/photos/Vishay%20Siliconix%20Photos/SIHP7N60E-GE3.JPG | IRF740A-ND | IRF740A | Vishay Siliconix | Vishay Siliconix | MOSFET N-CH 400V 10A TO220AB | 0 | Obsolete | 0 | 0 | Tube | - | Obsolete | N-Channel | MOSFET (Metal Oxide) | 400 V | 10A (Tc) | 10V | 550mOhm @ 6A, 10V | 4V @ 250µA | 36 nC @ 10 V | ±30V | 1030 pF @ 25 V | - | 125W (Tc) | -55°C ~ 150°C (TJ) | Through Hole | TO-220AB | TO-220-3
https://www.vishay.com/docs/91052/sihf740a.pdf | //media.digikey.com/Renders/Vishay%20Siliconix%20Renders/742;5970;A,B,R%20S,T;3.jpg | IRF740ASTRR-ND | IRF740ASTRR | Vishay Siliconix | Vishay Siliconix | MOSFET N-CH 400V 10A D2PAK | 0 | Obsolete | 0 | 0 | Tape & Reel (TR) | - | Obsolete | N-Channel | MOSFET (Metal Oxide) | 400 V | 10A (Tc) | 10V | 550mOhm @ 6A, 10V | 4V @ 250µA | 36 nC @ 10 V | ±30V | 1030 pF @ 25 V | - | 3.1W (Ta), 125W (Tc) | -55°C ~ 150°C (TJ) | Surface Mount | D²PAK (TO-263) | TO-263-3, D²Pak (2 Leads + Tab), TO-263AB
https://www.vishay.com/docs/91052/sihf740a.pdf | //media.digikey.com/Photos/Vishay%20Siliconix%20Photos/IRF840ALPBF.jpg | IRF740AL-ND | IRF740AL | Vishay Siliconix | Vishay Siliconix | MOSFET N-CH 400V 10A I2PAK | 0 | Obsolete | 0 | 0 | Tube | - | Obsolete | N-Channel | MOSFET (Metal Oxide) | 400 V | 10A (Tc) | 10V | 550mOhm @ 6A, 10V | 4V @ 250µA | 36 nC @ 10 V | ±30V | 1030 pF @ 25 V | - | 3.1W (Ta), 125W (Tc) | -55°C ~ 150°C (TJ) | Through Hole | I2PAK | TO-262-3 Long Leads, I²Pak, TO-262AA
https://www.vishay.com/docs/91052/sihf740a.pdf | //media.digikey.com/Renders/Vishay%20Siliconix%20Renders/742;5970;A,B,R%20S,T;3.jpg | IRF740ASTRL-ND | IRF740ASTRL | Vishay Siliconix | Vishay Siliconix | MOSFET N-CH 400V 10A D2PAK | 0 | Obsolete | 0 | 0 | Tape & Reel (TR) | - | Obsolete | N-Channel | MOSFET (Metal Oxide) | 400 V | 10A (Tc) | 10V | 550mOhm @ 6A, 10V | 4V @ 250µA | 36 nC @ 10 V | ±30V | 1030 pF @ 25 V | - | 3.1W (Ta), 125W (Tc) | -55°C ~ 150°C (TJ) | Surface Mount | D²PAK (TO-263) | TO-263-3, D²Pak (2 Leads + Tab), TO-263AB
https://www.vishay.com/docs/91055/sihf740s.pdf | //media.digikey.com/Renders/Vishay%20Siliconix%20Renders/742;5970;A,B,R%20S,T;3.jpg | IRF740STRRPBFTR-ND,IRF740STRRPBFCT-ND,IRF740STRRPBFDKR-ND | IRF740STRRPBF | Vishay Siliconix | Vishay Siliconix | MOSFET N-CH 400V 10A D2PAK | 0 | 2.41 | 0 | 1 | Tape & Reel (TR),Cut Tape (CT),Digi-Reel® | - | Active | N-Channel | MOSFET (Metal Oxide) | 400 V | 10A (Tc) | 10V | 550mOhm @ 6A, 10V | 4V @ 250µA | 63 nC @ 10 V | ±20V | 1400 pF @ 25 V | - | 3.1W (Ta), 125W (Tc) | -55°C ~ 150°C (TJ) | Surface Mount | D²PAK (TO-263) | TO-263-3, D²Pak (2 Leads + Tab), TO-263AB
https://www.vishay.com/docs/91055/sihf740s.pdf | //media.digikey.com/Renders/Vishay%20Siliconix%20Renders/742;5970;A,B,R%20S,T;3.jpg | IRF740STRL-ND | IRF740STRL | Vishay Siliconix | Vishay Siliconix | MOSFET N-CH 400V 10A D2PAK | 0 | Obsolete | 0 | 0 | Tape & Reel (TR) | - | Obsolete | N-Channel | MOSFET (Metal Oxide) | 400 V | 10A (Tc) | 10V | 550mOhm @ 6A, 10V | 4V @ 250µA | 63 nC @ 10 V | ±20V | 1400 pF @ 25 V | - | 3.1W (Ta), 125W (Tc) | -55°C ~ 150°C (TJ) | Surface Mount | D²PAK (TO-263) | TO-263-3, D²Pak (2 Leads + Tab), TO-263AB
https://www.vishay.com/docs/91055/sihf740s.pdf | //media.digikey.com/Renders/Vishay%20Siliconix%20Renders/742;5970;A,B,R%20S,T;3.jpg | IRF740STRR-ND | IRF740STRR | Vishay Siliconix | Vishay Siliconix | MOSFET N-CH 400V 10A D2PAK | 0 | Obsolete | 0 | 0 | Tape & Reel (TR) | - | Obsolete | N-Channel | MOSFET (Metal Oxide) | 400 V | 10A (Tc) | 10V | 550mOhm @ 6A, 10V | 4V @ 250µA | 63 nC @ 10 V | ±20V | 1400 pF @ 25 V | - | 3.1W (Ta), 125W (Tc) | -55°C ~ 150°C (TJ) | Surface Mount | D²PAK (TO-263) | TO-263-3, D²Pak (2 Leads + Tab), TO-263AB
https://www.vishay.com/docs/91052/sihf740a.pdf | //media.digikey.com/Renders/Vishay%20Siliconix%20Renders/742;5970;A,B,R%20S,T;3.jpg | IRF740ASTRRPBF-ND | IRF740ASTRRPBF | Vishay Siliconix | Vishay Siliconix | MOSFET N-CH 400V 10A D2PAK | 0 | 1.4279 | 0 | 800 | Tape & Reel (TR) | - | Active | N-Channel | MOSFET (Metal Oxide) | 400 V | 10A (Tc) | 10V | 550mOhm @ 6A, 10V | 4V @ 250µA | 36 nC @ 10 V | ±30V | 1030 pF @ 25 V | - | 3.1W (Ta), 125W (Tc) | -55°C ~ 150°C (TJ) | Surface Mount | D²PAK (TO-263) | TO-263-3, D²Pak (2 Leads + Tab), TO-263AB
https://www.vishay.com/docs/91052/sihf740a.pdf | //media.digikey.com/Renders/Vishay%20Siliconix%20Renders/742;5970;A,B,R%20S,T;3.jpg | IRF740AS-ND | IRF740AS | Vishay Siliconix | Vishay Siliconix | MOSFET N-CH 400V 10A D2PAK | 0 | Obsolete | 0 | 0 | Tube | - | Obsolete | N-Channel | MOSFET (Metal Oxide) | 400 V | 10A (Tc) | 10V | 550mOhm @ 6A, 10V | 4V @ 250µA | 36 nC @ 10 V | ±30V | 1030 pF @ 25 V | - | 3.1W (Ta), 125W (Tc) | -55°C ~ 150°C (TJ) | Surface Mount | D²PAK (TO-263) | TO-263-3, D²Pak (2 Leads + Tab), TO-263AB
https://www.vishay.com/docs/91055/sihf740s.pdf | //media.digikey.com/Renders/Vishay%20Siliconix%20Renders/742;5970;A,B,R%20S,T;3.jpg | IRF740S-ND | IRF740S | Vishay Siliconix | Vishay Siliconix | MOSFET N-CH 400V 10A D2PAK | 0 | Obsolete | 0 | 0 | Tube | - | Obsolete | N-Channel | MOSFET (Metal Oxide) | 400 V | 10A (Tc) | 10V | 550mOhm @ 6A, 10V | 4V @ 250µA | 63 nC @ 10 V | ±20V | 1400 pF @ 25 V | - | 3.1W (Ta), 125W (Tc) | -55°C ~ 150°C (TJ) | Surface Mount | D²PAK (TO-263) | TO-263-3, D²Pak (2 Leads + Tab), TO-263AB
https://www.renesas.com/us/en/document/dst/rjk4007dpp-m0-datasheet | //media.digikey.com/Renders/~~Pkg.Case%20or%20Series/TO-220AB.jpg | RJK4007DPP-M0#T2-ND | RJK4007DPP-M0#T2 | Renesas Electronics America Inc | Renesas Electronics America Inc | MOSFET N-CH 400V 7.6A TO220FL | 0 | Active | 0 | 0 | Tube | - | Active | N-Channel | MOSFET (Metal Oxide) | 400 V | 7.6A (Ta) | 10V | 550mOhm @ 7A, 10V | - | 24.5 nC @ 10 V | ±30V | 850 pF @ 25 V | - | 32W (Tc) | 150°C (TJ) | Through Hole | TO-220FL | TO-220-3 Full Pack
http://aosmd.com/res/data_sheets/AOT12N40.pdf | //media.digikey.com/Renders/Alpha%20&%20Omega%20Semiconductor%20Renders/785;PO-00015;;3.jpg | AOT12N40L-ND | AOT12N40L | Alpha & Omega Semiconductor Inc. | Alpha & Omega Semiconductor Inc. | MOSFET N-CH 400V 11A TO220 | 0 | 0.50475 | 0 | 1000 | Tube | - | Active | N-Channel | MOSFET (Metal Oxide) | 400 V | 11A (Tc) | 10V | 590mOhm @ 6A, 10V | 4.5V @ 250µA | 21 nC @ 10 V | ±30V | 1110 pF @ 25 V | - | 184W (Tc) | -55°C ~ 150°C (TJ) | Through Hole | TO-220 | TO-220-3
https://www.vishay.com/docs/91497/sihp10n40d.pdf | //media.digikey.com/Renders/Vishay%20Siliconix%20Renders/742;6031;;3.jpg | SIHP10N40D-GE3-ND | SIHP10N40D-GE3 | Vishay Siliconix | Vishay Siliconix | MOSFET N-CH 400V 10A TO220AB | 721 | 1.12 | 0 | 1 | Tube | - | Active | N-Channel | MOSFET (Metal Oxide) | 400 V | 10A (Tc) | 10V | 600mOhm @ 5A, 10V | 5V @ 250µA | 30 nC @ 10 V | ±30V | 526 pF @ 100 V | - | 147W (Tc) | -55°C ~ 150°C (TJ) | Through Hole | TO-220AB | TO-220-3
https://www.vishay.com/docs/91500/sihf10n40d.pdf | //media.digikey.com/Photos/Vishay%20Siliconix%20Photos/MFG_TO-220-FUllPAK.jpg | SIHF10N40D-E3-ND | SIHF10N40D-E3 | Vishay Siliconix | Vishay Siliconix | MOSFET N-CH 400V 10A TO220 | 753 | 1.32 | 0 | 1 | Tube | - | Active | N-Channel | MOSFET (Metal Oxide) | 400 V | 10A (Tc) | 10V | 600mOhm @ 5A, 10V | 5V @ 250µA | 30 nC @ 10 V | ±30V | 526 pF @ 100 V | - | 33W (Tc) | -55°C ~ 150°C (TJ) | Through Hole | TO-220 Full Pack | TO-220-3 Full Pack
https://www.vishay.com/docs/91519/irf740b.pdf | //media.digikey.com/photos/Vishay%20Siliconix%20Photos/SIHP7N60E-GE3.JPG | IRF740BPBF-ND | IRF740BPBF | Vishay Siliconix | Vishay Siliconix | MOSFET N-CH 400V 10A TO220AB | 0 | 1.16 | 0 | 1 | Tube | - | Active | N-Channel | MOSFET (Metal Oxide) | 400 V | 10A (Tc) | 10V | 600mOhm @ 5A, 10V | 5V @ 250µA | 30 nC @ 10 V | ±30V | 526 pF @ 100 V | - | 147W (Tc) | -55°C ~ 150°C (TJ) | Through Hole | TO-220AB | TO-220-3
https://www.vishay.com/docs/91530/sihb10n40d.pdf | //media.digikey.com/Renders/Vishay%20Siliconix%20Renders/742;5970;A,B,R%20S,T;3.jpg | SIHB10N40D-GE3-ND | SIHB10N40D-GE3 | Vishay Siliconix | Vishay Siliconix | MOSFET N-CH 400V 10A TO263 | 0 | 1.33 | 0 | 1 | Tube | - | Active | N-Channel | MOSFET (Metal Oxide) | 400 V | 10A (Tc) | 10V | 600mOhm @ 5A, 10V | 5V @ 250µA | 30 nC @ 10 V | ±30V | 526 pF @ 100 V | - | 147W (Tc) | -55°C ~ 150°C (TJ) | Surface Mount | D²PAK (TO-263) | TO-263-3, D²Pak (2 Leads + Tab), TO-263AB
https://www.vishay.com/docs/91497/sihp10n40d.pdf | //media.digikey.com/Renders/Vishay%20Siliconix%20Renders/742;6031;;3.jpg | SIHP10N40D-E3-ND | SIHP10N40D-E3 | Vishay Siliconix | Vishay Siliconix | MOSFET N-CH 400V 10A TO220AB | 0 | 0.70494 | 0 | 1000 | Tube | - | Active | N-Channel | MOSFET (Metal Oxide) | 400 V | 10A (Tc) | 10V | 600mOhm @ 5A, 10V | 5V @ 250µA | 30 nC @ 10 V | ±30V | 526 pF @ 100 V | - | 147W (Tc) | -55°C ~ 150°C (TJ) | Through Hole | TO-220AB | TO-220-3
- | - | 150-APT4065BNG-ND | APT4065BNG | Microsemi Corporation | Microchip Technology | MOSFET N-CH 400V 11A TO247AD | 0 | Obsolete | 0 | 0 | Tube | POWER MOS IV® | Obsolete | N-Channel | MOSFET (Metal Oxide) | 400 V | 11A (Tc) | 10V | 650mOhm @ 5.5A, 10V | 4V @ 1mA | 55 nC @ 10 V | ±30V | 950 pF @ 25 V | - | 180W (Tc) | -55°C ~ 150°C (TJ) | Through Hole | TO-247AD | TO-247-3
https://rocelec.widen.net/view/pdf/cpwxdgn7id/RNCCS02361-1.pdf?t.download=true&u=5oefqw | - | 2156-RJK4006DPD-00#J2-ND | RJK4006DPD-00#J2 | Renesas Electronics America Inc | Rochester Electronics, LLC | POWER FIELD-EFFECT TRANSISTOR | 0 | 1.6483 | 0 | 113 | Bulk | - | Active | N-Channel | MOSFET (Metal Oxide) | 400 V | 8A (Ta) | 10V | 800mOhm @ 4A, 10V | - | 20 nC @ 10 V | ±30V | 620 pF @ 25 V | - | 65W (Tc) | 150°C (TJ) | Surface Mount | MP-3A | TO-252-3, DPak (2 Leads + Tab), SC-63
https://www.renesas.com/us/en/doc//products/transistor/001/r07ds0229ej_rjk4007dpp.pdf | //media.digikey.com/Renders/~~Pkg.Case%20or%20Series/TO-220AB.jpg | RJK4006DPP-M0#T2-ND | RJK4006DPP-M0#T2 | Renesas Electronics America Inc | Renesas Electronics America Inc | MOSFET N-CH 400V 8A TO220FL | 0 | Active | 0 | 0 | Tube | - | Active | N-Channel | MOSFET (Metal Oxide) | 400 V | 8A (Ta) | 10V | 800mOhm @ 4A, 10V | - | 20 nC @ 10 V | ±30V | 620 pF @ 25 V | - | 29W (Tc) | 150°C (TJ) | Through Hole | TO-220FL | TO-220-3 Full Pack
https://www.renesas.com/us/en/document/dst/rjk4006dpd-datasheet?language=en | //media.digikey.com/Renders/Renesas%20Tech%20Renders/MP-3A.jpg | RJK4006DPD-00#J2-ND | RJK4006DPD-00#J2 | Renesas Electronics America Inc | Renesas Electronics America Inc | MOSFET N-CH 400V 8A MP3A | 0 | Obsolete | 0 | 0 | Tape & Reel (TR) | - | Obsolete | N-Channel | MOSFET (Metal Oxide) | 400 V | 8A (Ta) | 10V | 800mOhm @ 4A, 10V | - | 20 nC @ 10 V | ±30V | 620 pF @ 25 V | - | 65W (Tc) | 150°C (TJ) | Surface Mount | MP-3A | TO-252-3, DPak (2 Leads + Tab), SC-63
- | - | RJK4006DPD-WS#J2-ND | RJK4006DPD-WS#J2 | Renesas Electronics America Inc | Renesas Electronics America Inc | MOSFET N-CH 400V 8A MP3A | 0 | Obsolete | 0 | 0 | Tape & Reel (TR) | - | Obsolete | N-Channel | MOSFET (Metal Oxide) | 400 V | 8A (Ta) | 10V | 800mOhm @ 4A, 10V | 4.5V @ 1mA | 20 nC @ 10 V | ±30V | 620 pF @ 25 V | - | 65W (Tc) | 150°C | Surface Mount | MP-3A | TO-252-3, DPak (2 Leads + Tab), SC-63
http://aosmd.com/res/data_sheets/AOD9N40.pdf | //media.digikey.com/Renders/Alpha%20&%20Omega%20Semiconductor%20Renders/785;PO-00009;;2.jpg | 785-1386-2-ND,785-1386-1-ND,785-1386-6-ND | AOD9N40 | Alpha & Omega Semiconductor Inc. | Alpha & Omega Semiconductor Inc. | MOSFET N CH 400V 8A TO252 | 0 | 0.60142 | 0 | 2500 | Tape & Reel (TR),Cut Tape (CT),Digi-Reel® | - | Active | N-Channel | MOSFET (Metal Oxide) | 400 V | 8A (Tc) | 10V | 800mOhm @ 4A, 10V | 4.5V @ 250µA | 16 nC @ 10 V | ±30V | 760 pF @ 25 V | - | 125W (Tc) | -50°C ~ 150°C (TJ) | Surface Mount | TO-252 (DPAK) | TO-252-3, DPak (2 Leads + Tab), SC-63
http://aosmd.com/res/data_sheets/AOT9N40.pdf | //media.digikey.com/Renders/Alpha%20&%20Omega%20Semiconductor%20Renders/785;PO-00015;;3.jpg | 785-1417-5-ND | AOT9N40 | Alpha & Omega Semiconductor Inc. | Alpha & Omega Semiconductor Inc. | MOSFET N-CH 400V 8A TO220 | 0 | Active | 0 | 0 | Tube | - | Active | N-Channel | MOSFET (Metal Oxide) | 400 V | 8A (Tc) | 10V | 800mOhm @ 4A, 10V | 4.5V @ 250µA | 16 nC @ 10 V | ±30V | 760 pF @ 25 V | - | 132W (Tc) | -55°C ~ 150°C (TJ) | Through Hole | TO-220 | TO-220-3
https://www.rohm.com/datasheet/R4008AND | //media.digikey.com/Renders/Rohm%20Renders/846;EX552-5001;FPS;2.jpg | R4008ANDTL-ND | R4008ANDTL | Rohm Semiconductor | Rohm Semiconductor | MOSFET N-CH 400V 8A CPT3 | 0 | Active | 0 | 2500 | Tape & Reel (TR) | - | Active | N-Channel | MOSFET (Metal Oxide) | 400 V | 8A (Ta) | 10V | 950mOhm @ 4A, 10V | 4.5V @ 1mA | 15 nC @ 10 V | ±30V | 500 pF @ 25 V | - | 20W (Tc) | 150°C (TJ) | Surface Mount | CPT3 | TO-252-3, DPak (2 Leads + Tab), SC-63

## Task5_Capacitor
Inductor - Desirable characteristics
Capacitance 1.21 (uF) | 1.21
Max Ripple (V) | 10
Notes
Green - Found on RS
Aluminium Electrolytic
Datasheet | Image | DK Part # | Mfr Part # | Mfr | Supplier | Description | Stock | Price | @ qty | Min Qty | Package | Series | Part Status | Capacitance | Tolerance | Voltage - Rated | ESR (Equivalent Series Resistance) | Lifetime @ Temp. | Operating Temperature | Polarization | Ratings | Applications | Ripple Current @ Low Frequency | Ripple Current @ High Frequency | Ripple Current @ High Frequency | Voltage Ripple at Full Load (247 Ohm) | Lead Spacing | Size / Dimension | Height - Seated (Max) | Surface Mount Land Size | Mounting Type | Package / Case
https://www.rubycon.co.jp/wp-content/uploads/catalog-aluminum/LEX.pdf | //media.digikey.com/Photos/Rubycon/MFG_LEX%20SERIES.jpg | 1189-2720-ND | 400LEX1.2MEFC8X9 | Rubycon | Rubycon | CAP ALUM 1.2UF 20% 400V RADIAL | 58 | 0.42 | 0 | 1 | Bulk | LEX | Active | 1.2 µF | ±20% | 400 V | - | 4000 Hrs @ 125°C | -40°C ~ 125°C | Polar | - | General Purpose | 28 mA @ 120 Hz | 56 mA @ 100 kHz | 56 | 13.832 | 0.138" (3.50mm) | 0.315" Dia (8.00mm) | 0.433" (11.00mm) | - | Through Hole | Radial, Can
https://www.rubycon.co.jp/wp-content/uploads/catalog-aluminum/LLE.pdf | //media.digikey.com/Renders/Rubycon/LLE%20Series-8.jpg | 1189-1325-ND | 400LLE1R2MEFC8X9 | Rubycon | Rubycon | CAP ALUM 1.2UF 20% 400V RADIAL | 0 | 0.34 | 0 | 1 | Bulk | LLE | Active | 1.2 µF | ±20% | 400 V | - | 12000 Hrs @ 105°C | -40°C ~ 105°C | Polar | - | General Purpose | 28 mA @ 120 Hz | 56 mA @ 100 kHz | 56 | 13.832 | 0.138" (3.50mm) | 0.315" Dia (8.00mm) | 0.433" (11.00mm) | - | Through Hole | Radial, Can
https://b2b-api.panasonic.eu/file_stream/pids/fileversion/9127 | //media.digikey.com/Photos/Panasonic%20Elect%20Works%20Photos/MFG_EEE-FN-Series.jpg | 10-EEE-FN1A122UPTR-ND,10-EEE-FN1A122UPCT-ND,10-EEE-FN1A122UPDKR-ND | EEE-FN1A122UP | Panasonic Electronic Components | Panasonic Electronic Components | CAP ALUM 1.2UF 20% 10V SMD | 0 | 0.79 | 0 | 1 | Tape & Reel (TR),Cut Tape (CT),Digi-Reel® | FN | Active | 1.2 µF | ±20% | 10 V | 80mOhm @ 100kHz | 2000 Hrs @ 105°C | -55°C ~ 105°C | Polar | AEC-Q200 | Automotive | 595 mA @ 120 Hz | 850 mA @ 100 kHz | 850 | 209.95 | - | 0.394" Dia (10.00mm) | 0.413" (10.50mm) | 0.406" L x 0.406" W (10.30mm x 10.30mm) | Surface Mount | Radial, Can - SMD
https://b2b-api.panasonic.eu/file_stream/pids/fileversion/9127 | //media.digikey.com/Photos/Panasonic%20Elect%20Works%20Photos/MFG_EEE-FN-Series.jpg | 10-EEE-FN1A122UVTR-ND,10-EEE-FN1A122UVCT-ND,10-EEE-FN1A122UVDKR-ND | EEE-FN1A122UV | Panasonic Electronic Components | Panasonic Electronic Components | CAP ALUM 1.2UF 20% 10V SMD | 0 | 1.1 | 0 | 1 | Tape & Reel (TR),Cut Tape (CT),Digi-Reel® | FN, Anti-Vibration | Active | 1.2 µF | ±20% | 10 V | 80mOhm @ 100kHz | 2000 Hrs @ 105°C | -55°C ~ 105°C | Polar | AEC-Q200 | Automotive | 595 mA @ 120 Hz | 850 mA @ 100 kHz | 850 | 209.95 | - | 0.394" Dia (10.00mm) | 0.425" (10.80mm) | 0.406" L x 0.406" W (10.30mm x 10.30mm) | Surface Mount | Radial, Can - SMD
https://www.rubycon.co.jp/wp-content/uploads/catalog-aluminum/LEX.pdf | - | 400LEX1R2MEFC8X9-ND | 400LEX1R2MEFC8X9 | Rubycon | Rubycon | CAP ALUM 1.2UF 20% 400V RADIAL | 0 | 0.12296 | 0 | 2000 | Bulk | LEX | Active | 1.2 µF | ±20% | 400 V | - | 4000 Hrs @ 125°C | -40°C ~ 125°C | Polar | - | General Purpose | 28 mA @ 120 Hz | 56 mA @ 100 kHz | 56 | 13.832 | 0.138" (3.50mm) | 0.315" Dia (8.00mm) | 0.433" (11.00mm) | - | Through Hole | Radial, Can
https://www.nichicon.co.jp/english/products/pdfs/e-uld.pdf | //media.digikey.com/Photos/Nichicon%20Photos/ULD2G2R2MPD6TD.jpg | ULD2G1R2MPD-ND | ULD2G1R2MPD | Nichicon | Nichicon | CAP ALUM 1.2UF 20% 400V RADIAL | 0 | Obsolete | 0 | 0 | Bulk | ULD | Obsolete | 1.2 µF | ±20% | 400 V | - | 12000 Hrs @ 105°C | -40°C ~ 105°C | Polar | - | General Purpose | 28 mA @ 120 Hz | 56 mA @ 100 kHz | 56 | 13.832 | 0.138" (3.50mm) | 0.315" Dia (8.00mm) | 0.413" (10.50mm) | - | Through Hole | Radial, Can
https://www.rubycon.co.jp/wp-content/uploads/catalog-aluminum/LLE.pdf | //media.digikey.com/Renders/Rubycon/LLE%20Series-8.jpg | 400LLE1.2MEFCT78X9-ND | 400LLE1.2MEFCT78X9 | Rubycon | Rubycon | CAP ALUM 1.2UF 20% 400V RADIAL | 0 | 0.10766 | 0 | 2000 | Tape & Box (TB) | LLE | Active | 1.2 µF | ±20% | 400 V | - | 12000 Hrs @ 105°C | -40°C ~ 105°C | Polar | - | General Purpose | 28 mA @ 120 Hz | 56 mA @ 100 kHz | 56 | 13.832 | 0.138" (3.50mm) | 0.315" Dia (8.00mm) | 0.413" (10.50mm) | - | Through Hole | Radial, Can
https://www.rubycon.co.jp/wp-content/uploads/catalog-aluminum/LLE.pdf | //media.digikey.com/Renders/Rubycon/LLE%20Series-8.jpg | 400LLE1.2MEFC8X9-ND | 400LLE1.2MEFC8X9 | Rubycon | Rubycon | CAP ALUM 1.2UF 20% 400V RADIAL | 0 | 0.10766 | 0 | 2000 | Bulk | LLE | Active | 1.2 µF | ±20% | 400 V | - | 12000 Hrs @ 105°C | -40°C ~ 105°C | Polar | - | General Purpose | 28 mA @ 120 Hz | 56 mA @ 100 kHz | 56 | 13.832 | 0.138" (3.50mm) | 0.315" Dia (8.00mm) | 0.413" (10.50mm) | - | Through Hole | Radial, Can
https://www.nichicon.co.jp/english/products/pdfs/e-uld.pdf | //media.digikey.com/Photos/Nichicon%20Photos/LD-SERIES-8x13.jpg | ULD2G1R2MPD1TA-ND | ULD2G1R2MPD1TA | Nichicon | Nichicon | CAP ALUM 1.2UF 20% 400V RADIAL | 0 | 0.18711 | 0 | 1000 | Tape & Reel (TR) | ULD | Active | 1.2 µF | ±20% | 400 V | - | 12000 Hrs @ 105°C | -40°C ~ 105°C | Polar | - | General Purpose | 28 mA @ 120 Hz | 56 mA @ 100 kHz | 56 | 13.832 | 0.138" (3.50mm) | 0.315" Dia (8.00mm) | 0.433" (11.00mm) | - | Through Hole | Radial, Can
https://www.nichicon.co.jp/english/products/pdfs/e-uld.pdf | //media.digikey.com/Photos/Nichicon%20Photos/ULD2G2R2MPD6TD.jpg | 493-13876-1-ND,493-13876-3-ND | ULD2G1R2MPD1TD | Nichicon | Nichicon | CAP ALUM 1.2UF 20% 400V RADIAL | 0 | 0.56 | 0 | 1 | Cut Tape (CT),Tape & Box (TB) | ULD | Obsolete | 1.2 µF | ±20% | 400 V | - | 12000 Hrs @ 105°C | -40°C ~ 105°C | Polar | - | General Purpose | 28 mA @ 120 Hz | 56 mA @ 100 kHz | 56 | 13.832 | 0.138" (3.50mm) | 0.315" Dia (8.00mm) | 0.433" (11.00mm) | - | Through Hole | Radial, Can
https://www.rubycon.co.jp/wp-content/uploads/catalog-aluminum/LLE.pdf | //media.digikey.com/Renders/Rubycon/LLE%20Series-8.jpg | 400LLE1.2MEFCTA8X9-ND | 400LLE1.2MEFCTA8X9 | Rubycon | Rubycon | CAP ALUM 1.2UF 20% 400V RADIAL | 0 | 0.10766 | 0 | 2000 | Tape & Box (TB) | LLE | Active | 1.2 µF | ±20% | 400 V | - | 12000 Hrs @ 105°C | -40°C ~ 105°C | Polar | - | General Purpose | 28 mA @ 120 Hz | 56 mA @ 100 kHz | 56 | 13.832 | 0.138" (3.50mm) | 0.315" Dia (8.00mm) | 0.413" (10.50mm) | - | Through Hole | Radial, Can
https://www.cde.com/resources/catalogs/381LL.pdf | - | 338-381LL122M250A052-ND | 381LL122M250A052 | Cornell Dubilier Electronics (CDE) | Cornell Dubilier Electronics (CDE) | CAP ALUM 1.2UF 20% 250V SNAP | 0 | Active | 0 | 0 | Bulk | 381LL | Active | 1.2 µF | ±20% | 250 V | 118mOhm @ 120Hz | 8000 Hrs @ 105°C | -55°C ~ 105°C | Polar | - | General Purpose | 3.24 A @ 120 Hz | 4.54 A @ 20 kHz | 4540 | 1121.38 | 0.394" (10.00mm) | 1.378" Dia (35.00mm) | 2.047" (52.00mm) | - | Through Hole | Radial, Can - Snap-In
https://www.nichicon.co.jp/english/products/pdfs/e-uub.pdf | - | UUB2G1R2MNL1GS-ND | UUB2G1R2MNL1GS | Nichicon | Nichicon | CAP ALUM 1.2UF 20% 400V SMD | 0 | Active | 0 | 0 | Tape & Reel (TR) | UUB | Active | 1.2 µF | ±20% | 400 V | - | - | -40°C ~ 125°C | Polar | - | General Purpose | - | - |  |  | - | 0.394" Dia (10.00mm) | 0.413" (10.50mm) | 0.406" L x 0.406" W (10.30mm x 10.30mm) | Surface Mount | Radial, Can - SMD
https://www.rubycon.co.jp/wp-content/uploads/catalog-aluminum/LEX.pdf | - | 400LEX1.2MEFC8X10-ND | 400LEX1.2MEFC8X10 | Rubycon | Rubycon | CAP ALUM 1.2UF 20% 400V RADIAL | 0 | 0.13064 | 0 | 1000 | Bulk | LEX | Active | 1.2 µF | ±20% | 400 V | - | - | -40°C ~ 125°C | Polar | - | General Purpose | - | - |  |  | 0.138" (3.50mm) | 0.315" Dia (8.00mm) | 0.472" (12.00mm) | - | Through Hole | Radial, Can
//media.digikey.com/pdf/Data%20Sheets/Epcos%20PDFs/B43082_Series.pdf | - | B43082A5125M-ND | B43082A5125M | EPCOS - TDK Electronics | EPCOS - TDK Electronics | CAP ALUM 1.2UF 20% 450V RADIAL | 0 | Obsolete | 0 | 0 |  | B43082 | Obsolete | 1.2 µF | ±20% | 450 V | - | 5000 Hrs @ 105°C | - | Polar | - | General Purpose | - | - |  |  | - | - | - | - | Through Hole | Radial, Can
Ceramic
Datasheet | Image | DK Part # | Mfr Part # | Mfr | Supplier | Description | Stock | Price | @ qty | Min Qty | Package | Series | Part Status | Capacitance | Tolerance | Voltage - Rated | Temperature Coefficient | Operating Temperature | Features | Ratings | Applications | Failure Rate | Mounting Type | Package / Case | Size / Dimension | Height - Seated (Max) | Thickness (Max) | Lead Spacing | Lead Style
https://api.kemet.com/component-edge/download/datasheet/C330C125KAR5TA.pdf | //media.digikey.com/Photos/Kemet%20Photos/GoldenMax73-SERIES.jpg | 399-17280-ND | C330C125KAR5TA | KEMET | KEMET | CAP CER 1.2UF 250V X7R RADIAL | 117 | 3.32 | 0 | 1 | Bulk | GoldMax 300 Comm X7R | Active | 1.2 µF | ±10% | 250V | X7R | -55°C ~ 125°C | - | - | General Purpose | - | Through Hole | Radial | 0.280" L x 0.160" W (7.11mm x 4.07mm) | 0.420" (10.66mm) | - | 0.200" (5.08mm) | Straight
https://datasheets.kyocera-avx.com/TipAndRing.pdf | //media.digikey.com/Renders/AVX%20Renders/2225-(5763-Metric)-2,00mm.jpg | 478-5577-2-ND,478-5577-1-ND,478-5577-6-ND | 2225PC125MAT1A | KYOCERA AVX | KYOCERA AVX | CAP CER 1.2UF 250V X7R 2225 | 24082 | 0.76 | 0 | 1 | Tape & Reel (TR),Cut Tape (CT),Digi-Reel® | - | Active | 1.2 µF | ±20% | 250V | X7R | -55°C ~ 125°C | - | - | General Purpose | - | Surface Mount, MLCC | 2225 (5763 Metric) | 0.225" L x 0.250" W (5.72mm x 6.35mm) | - | 0.079" (2.00mm) | - | -
https://api.kemet.com/component-edge/download/datasheet/C2225X125KARACTU.pdf | //media.digikey.com/Renders/Kemet%20Renders/2225-(5763-Metric)-5,60x6,40x1,55mm.jpg | 399-C2225X125KARAC7800TR-ND,399-C2225X125KARAC7800CT-ND,399-C2225X125KARAC7800DKR-ND | C2225X125KARAC7800 | KEMET | KEMET | SMD COMM X7R TIP-RING, CERAMIC, | 800 | 2.69 | 0 | 1 | Tape & Reel (TR),Cut Tape (CT),Digi-Reel® | SMD Comm X7R Tip-Ring | Active | 1.2 µF | ±10% | 250V | X7R | -55°C ~ 125°C | Soft Termination | - | Bypass, Decoupling, Boardflex Sensitive | - | Surface Mount, MLCC | 2225 (5763 Metric) | 0.232" L x 0.252" W (5.90mm x 6.40mm) | - | 0.061" (1.55mm) | - | -
https://datasheets.kyocera-avx.com/TipAndRing.pdf | //media.digikey.com/Renders/AVX%20Renders/2225-(5763-Metric)-2,00mm.jpg | 478-3994-2-ND,478-3994-1-ND,478-3994-6-ND | 2225PC125KAT1A | KYOCERA AVX | KYOCERA AVX | CAP CER 1.2UF 250V X7R 2225 | 1000 | 2.06 | 0 | 1 | Tape & Reel (TR),Cut Tape (CT),Digi-Reel® | - | Active | 1.2 µF | ±10% | 250V | X7R | -55°C ~ 125°C | - | - | General Purpose | - | Surface Mount, MLCC | 2225 (5763 Metric) | 0.225" L x 0.250" W (5.72mm x 6.35mm) | - | 0.079" (2.00mm) | - | -
https://api.kemet.com/component-edge/download/datasheet/C2225C125KARACTU.pdf | //media.digikey.com/Renders/Kemet%20Renders/2225-(5763-Metric)-5,60x6,40x1,55mm.jpg | 399-C2225C125KARAC7800TR-ND,399-C2225C125KARAC7800CT-ND,399-C2225C125KARAC7800DKR-ND | C2225C125KARAC7800 | KEMET | KEMET | CAP CER 1.2UF 250V X7R 2225 | 14350 | 1.91 | 0 | 1 | Tape & Reel (TR),Cut Tape (CT),Digi-Reel® | SMD Comm X7R Tip-Ring | Active | 1.2 µF | ±10% | 250V | X7R | -55°C ~ 125°C | - | - | General Purpose | - | Surface Mount, MLCC | 2225 (5763 Metric) | 0.220" L x 0.252" W (5.60mm x 6.40mm) | - | 0.061" (1.55mm) | - | -
https://www.chemi-con.co.jp/products/relatedfiles/capacitor/catalog/NTDA0-e.PDF | //media.digikey.com/Photos/United%20Chemi-Con%20Photos/NTD-Series-STRT-10x5-6Dim.JPG | 565-4670-1-ND,565-4670-3-ND | KTD501B125M76A0T00 | United Chemi-Con | United Chemi-Con | CAP CER 1.2UF 500V X7R RADIAL | 1942 | 2.81 | 0 | 1 | Cut Tape (CT),Tape & Box (TB) | NTD | Active | 1.2 µF | ±20% | 500V | X7R | -55°C ~ 125°C | - | - | SMPS Filtering | - | Through Hole | Radial | 0.394" L x 0.236" W (10.00mm x 6.00mm) | 0.472" (12.00mm) | - | 0.197" (5.00mm) | Straight
//media.digikey.com/pdf/Data%20Sheets/United%20Chemi-Con%20PDFs/NTS_NTF_Series_E1002W.pdf | //media.digikey.com/Renders/United%20Chemi-Con%20Renders/NTS-Series-3025(7563-Metric).jpg | 565-4705-2-ND,565-4705-1-ND,565-4705-6-ND | KTS501B125M76N0T00 | United Chemi-Con | United Chemi-Con | CAP CER 1.2UF 500V X7R 3025 | 31 | 3.52 | 0 | 1 | Tape & Reel (TR),Cut Tape (CT),Digi-Reel® | NTS | Active | 1.2 µF | ±20% | 500V | X7R | -55°C ~ 125°C | - | AEC-Q200 | Automotive | - | Surface Mount, MLCC | 3025 (7563 Metric) | 0.295" L x 0.248" W (7.50mm x 6.30mm) | - | - | - | -
- | - | 478-2225PC125MAT2ATR-ND,478-2225PC125MAT2ACT-ND,478-2225PC125MAT2ADKR-ND | 2225PC125MAT2A | KYOCERA AVX | KYOCERA AVX | CAP CER SMD | 0 | 0.76 | 0 | 1 | Tape & Reel (TR),-,- | - | Active | 1.2 µF | ±20% | 250V | X7R | -55°C ~ 125°C | - | - | General Purpose | - | Surface Mount, MLCC | 2225 (5763 Metric) | 0.224" L x 0.248" W (5.70mm x 6.30mm) | - | - | - | -
https://www.knowlescapacitors.com/getattachment/054e0720-4af7-4b6e-a5c2-b94c2786cfac/StackiCap.aspx | //media.digikey.com/Renders/Knowles%20Syfer/2220-(5750-Metric)-4,2mm-Tan.jpg | 1608-2220Y5000125KXTWS2TR-ND | 2220Y5000125KXTWS2 | Knowles Syfer | Knowles Syfer | CAP CER 1.2UF 500V X7R 2220 | 0 | 4.7687 | 0 | 1000 | Tape & Reel (TR) | StackiCap™ | Active | 1.2 µF | ±10% | 500V | X7R (2R1) | -55°C ~ 125°C | Soft Termination | - | Boardflex Sensitive | - | Surface Mount, MLCC | 2220 (5750 Metric) | 0.224" L x 0.197" W (5.70mm x 5.00mm) | - | 0.177" (4.50mm) | - | -
https://www.knowlescapacitors.com/getattachment/054e0720-4af7-4b6e-a5c2-b94c2786cfac/StackiCap.aspx | //media.digikey.com/Renders/Knowles%20Syfer/2220-(5750-Metric)-4,2mm-Tan.jpg | 1608-2220Y5000125MXTWS2TR-ND | 2220Y5000125MXTWS2 | Knowles Syfer | Knowles Syfer | CAP CER 1.2UF 500V X7R 2220 | 0 | 4.6098 | 0 | 1000 | Tape & Reel (TR) | StackiCap™ | Active | 1.2 µF | ±20% | 500V | X7R (2R1) | -55°C ~ 125°C | Soft Termination | - | Boardflex Sensitive | - | Surface Mount, MLCC | 2220 (5750 Metric) | 0.224" L x 0.197" W (5.70mm x 5.00mm) | - | 0.177" (4.50mm) | - | -
https://api.kemet.com/component-edge/download/datasheet/C2225C125JARACTU.pdf | //media.digikey.com/Renders/Kemet%20Renders/2225-(5763-Metric)-5,60x6,40x1,55mm.jpg | 399-C2225C125JARAC7800TR-ND | C2225C125JARAC7800 | KEMET | KEMET | CAP CER 1.2UF 250V X7R 2225 | 0 | 1.3645 | 0 | 1000 | Tape & Reel (TR) | SMD Comm X7R Tip-Ring | Active | 1.2 µF | ±5% | 250V | X7R | -55°C ~ 125°C | - | - | General Purpose | - | Surface Mount, MLCC | 2225 (5763 Metric) | 0.220" L x 0.252" W (5.60mm x 6.40mm) | - | 0.061" (1.55mm) | - | -
https://sh.kemet.com/PageNotFoundError?requestUrl=http://www.kemet.com/Lists/ProductCatalog/Attachments/264/F3106HighVol.pdf | //media.digikey.com/Renders/Kemet%20Renders/HV24.jpg | 05HV24B125KC-ND | 05HV24B125KC | KEMET | KEMET | CAP CER 1.2UF 500V X7R RADIAL | 0 | 141.683 | 0 | 10 | Bulk | HV RAD-LDD Indust X7R HV | Active | 1.2 µF | ±10% | 500V | X7R | -55°C ~ 200°C | High Voltage, High Temperature | - | Downhole | - | Through Hole | Radial | 0.570" L x 0.270" W (14.48mm x 6.86mm) | 0.500" (12.70mm) | - | 0.475" (12.06mm) | Straight
- | //media.digikey.com/Renders/Knowles%20Syfer/2220-(5750-Metric)-4,2mm-Tan.jpg | 1608-2220Y2500125KSTTR-ND | 2220Y2500125KST | Knowles Syfer | Knowles Syfer | CAP CER AUTOMOTIVE | 0 | 1.4251 | 0 | 2000 | Tape & Reel (TR) | FlexiCap™ | Active | 1.2 µF | ±10% | 250V | X7R (2R1) | -55°C ~ 125°C | Soft Termination | AEC-Q200 | Automotive, Boardflex Sensitive | - | Surface Mount, MLCC | 2220 (5750 Metric) | 0.224" L x 0.197" W (5.70mm x 5.00mm) | - | 0.098" (2.50mm) | - | -
https://search.murata.co.jp/Ceramy/image/img/A01X/G101/ENG/KR355_E.pdf | //media.digikey.com/Photos/Murata%20Photos/KCM55LR72A475KH01K.JPG | KR355WD72W125MH01K-ND | KR355WD72W125MH01K | Murata Electronics | Murata Electronics | CAP CER 1.2UF 450V X7T 2220 | 0 | 2.1465 | 0 | 500 | Tape & Reel (TR) | KR3 | Active | 1.2 µF | ±20% | 450V | X7T | -55°C ~ 125°C | - | - | General Purpose | - | Surface Mount, MLCC | 2220 (5750 Metric) | 0.224" L x 0.197" W (5.70mm x 5.00mm) | - | 0.252" (6.40mm) | - | -
- | - | 478-2225PC125KAT4ATR-ND | 2225PC125KAT4A | KYOCERA AVX | KYOCERA AVX | CAP CER SMD | 0 | 0.78571 | 0 | 4000 | Tape & Reel (TR) | - | Active | 1.2 µF | ±10% | 250V | X7R | -55°C ~ 125°C | - | - | General Purpose | - | Surface Mount, MLCC | 2225 (5763 Metric) | 0.224" L x 0.248" W (5.70mm x 6.30mm) | - | - | - | -
- | - | 478-2225PC125KAT3ATR-ND | 2225PC125KAT3A | KYOCERA AVX | KYOCERA AVX | CAP CER SMD | 0 | 0.78571 | 0 | 4000 | Tape & Reel (TR) | - | Active | 1.2 µF | ±10% | 250V | X7R | -55°C ~ 125°C | - | - | General Purpose | - | Surface Mount, MLCC | 2225 (5763 Metric) | 0.224" L x 0.248" W (5.70mm x 6.30mm) | - | - | - | -
https://www.murata.com/-/media/webrenewal/support/library/catalog/products/capacitor/ceramiccapacitor/c03e.ashx?la=en-us&cvid=20200707014404000000 | //media.digikey.com/Photos/Murata%20Photos/KCM55LR72A475KH01K.JPG | KC355WD72W125MH01K-ND | KC355WD72W125MH01K | Murata Electronics | Murata Electronics | CAP CER 1.2UF 450V X7T 2220 | 0 | 1.9209 | 0 | 500 | Tape & Reel (TR) | KC3 | Active | 1.2 µF | ±20% | 450V | X7T | -55°C ~ 125°C | Soft Termination | AEC-Q200 | Automotive, Boardflex Sensitive | - | Surface Mount, MLCC | 2220 (5750 Metric) | 0.224" L x 0.197" W (5.70mm x 5.00mm) | - | 0.256" (6.50mm) | - | -
https://datasheets.kyocera-avx.com/SK-Style.pdf | //media.digikey.com/photos/AVX%20Photos/SK097C125KAR.jpg | 478-5686-ND | SK097C125KAR | KYOCERA AVX | KYOCERA AVX | CAP CER 1.2UF 500V X7R RADIAL | 0 | 18.8248 | 0 | 50 | Bulk | SK | Active | 1.2 µF | ±10% | 500V | X7R | -55°C ~ 125°C | - | - | SMPS Filtering | - | Through Hole | Radial | 0.669" L x 0.200" W (17.00mm x 5.08mm) | 0.684" (17.38mm) | - | 0.575" (14.60mm) | Straight
- | - | 478-2225PC125KAT2ATR-ND | 2225PC125KAT2A | KYOCERA AVX | KYOCERA AVX | CAP CER SMD | 0 | 0.84615 | 0 | 1000 | Tape & Reel (TR) | - | Active | 1.2 µF | ±10% | 250V | X7R | -55°C ~ 125°C | - | - | General Purpose | - | Surface Mount, MLCC | 2225 (5763 Metric) | 0.224" L x 0.248" W (5.70mm x 6.30mm) | - | - | - | -